## A2_Distances
Synchronised cases
Synchronised |  |  | Suburban |  |  | Rural
|  | Cell radius | 50 | 100 | 150 | 250 | 400 | 500 | 1000 | 2000
|  | Cell range | 100 | 200 | 300 | 500 | 800 | 1000 | 2000 | 4000
|  | D (m) | 150 | 300 | 450 | 750 | 1200 | 1500 | 3000 | 6000
|  | Seamcat DeltaX (net) | 450 | 900 | 1350 | 2250 | 3600 | 4500 | 9000 | 18000
| AAS to AAS (study 1) | Ref cell | 0.669% | 0.737% | 1.138% | 0.859% |  | 1.822% | 1.567% | 1.075%
|  | Average Network DL TP Loss | 0.041% | 0.048% | 0.076% | 0.051% |  | 0.131% | 0.126% | 0.076%
|  | iRSS (dBm) | -62.2 | -70.9 | -75.1 | -75 |  | -81.7 | -92.3 | -104.8
| AAS to AAS (study 2) | Average Network DL TP Loss |  | 4% |  |  | 3%
| AAS to AAS (study 3) | Average Network DL TP Loss | 0.026% | 0.035% | 0.033% | 0.028% |  | 0.035% | 0.033% | 0.026%
| AAS to Non-AAS | Ref cell | 4.156% | 5.453% | 5.685% | 6.029% |  | 7.248% | 7.57% | 2.662%
|  | Average Network DL TP Loss | 0.252% | 0.405% | 0.444% | 0.536% |  | 0.7% | 0.6% | 0.153%
|  | iRSS (dBm) | -60.22 | -67.28 | -71.86 | -77.74 |  | -84.7 | -94.63 | -107
| Non-AAS to AAS | Ref cell | 1.005% | 1.536% | 1.671% | 0.885% |  | 0.823% | 0.854% | 0.439%
|  | Average Network DL TP Loss | 0.113% | 0.111% | 0.112% | 0.07% |  | 0.065% | 0.06% | 0.026%
|  | iRSS (dBm) | -41.82 | -51.91 | -59.91 | -68.34 |  | -79.9 | -91.08 | -103.51
| Non-AAS to Non-AAS | Ref cell | 21.92% | 20.87% | 14.16% | 17.64% |  | 13.21% | 11.13% | 3.093%
|  | Average Network DL TP Loss | 2.281% | 1.715% | 1.105% | 1.908% |  | 1.261% | 0.829% | 0.171%
|  | iRSS (dBm) | -44.07 | -54.38 | -63.6 | -68.63 |  | -80.35 | -91.48 | -104.101
Unsynchronised AAS to AAS
Fully unsynchronised (worst-case) | Suburban | Separation distance D (km) | 0.45 | 2.7 | 3.6 | 4.5 | 7 | 10 | 15 | 20 | 25 | 30 | 35 | 40
|  | iRSS_unwanted (dBm) | -37.2 | -55.1 | -59.4 | -62.7 | -71.5 | -79.6 | -88.1 | -94.7 | -99.5 | -103.8 | -106.6 | -109.1
|  | Ref, Cell UL TP Loss | 100% | 99.31% | 98.55% | 98.03% | 91.45% | 74.5% | 53.68% | 34.98% | 20.85% | 11.13% | 5.337% | 2.811%
|  | Average Network UL TP Loss | 99.78% | 98.62% | 97.62% | 96.12% | 85.24% | 68.86% | 48.47% | 31.71% | 19.36% | 11.11% | 6.129% | 3.788%
| Rural (cell range 4000m) | Separation distance D (km) | 6 | 20 | 30 | 35 | 40 | 50 | 60 | 70 | 80 | 90 | 100
|  | iRSS_unwanted (dBm) | -58.9 | -79.8 | -87.1 | -89.9 | -92.3 | -96.8 | -100 | -103 | -104.7 | -106.5 | -107.9
|  | Ref, Cell UL TP Loss | 97.21% | 69.27% | 61.32% | 56.75% | 48.41% | 31.58% | 19.65% | 12.71% | 9.434% | 9.407% | 7.73%
|  | Average Network UL TP Loss | 75.2% | 57.27% | 43.2% | 35.86% | 29.09% | 18.72% | 13.7% | 10.08% | 7.986% | 7.008% | 6.116%
| Rural (cell range 1155m) | Separation distance D (km) | 6 | 20 | 30 | 35 | 40 | 50 | 60 | 70 | 80 | 90 | 100
|  | iRSS_unwanted (dBm) | -56 | -79.4 | -87.8 | -90.7 | -93.4 | -98.3 | -102.3 | -104.9 | -107.2 | -109.4 | -110.9
|  | Ref, Cell UL TP Loss | 99.47% | 77.42% | 63.33% | 55.09% | 44.97% | 25.21% | 13.49% | 8.598% | 6.247% | 3.488% | 3.159%
|  | Average Network UL TP Loss | 95.94% | 70.29% | 54.94% | 45.97% | 37.97% | 22.62% | 13.65% | 9.163% | 6.647% | 4.993% | 4.022%
| Suburban (study 2) | Separation distance D (km) | 1 | 10 | 20 | 30 | 40 | 50
|  | Average Network UL TP Loss | 98.17% | 59.63% | 12.32% | 6.42% | 3.4% | 1.91%
| Rural (study 2) | Separation distance D (km) | 10 | 20 | 30 | 40 | 50 | 60 | 70 | 80
|  | Average Network UL TP Loss | 99.4% | 74.5% | 36.8% | 20.1% | 12.4% | 8% | 5.4% | 3.8%
| Suburban (study 3) | Separation distance D (km) | 0.45 | 2.7 | 3.6 | 4.5 | 7 | 10 | 15 | 20 | 25 | 30 | 35 | 40
|  | Average Network UL TP Loss | 98.14% | 89.39% | 85.19% | 80.64% | 62.36% | 39.32% | 22.69% | 15.03% | 9.73% | 6.68% | 4.97% | 3.92%
| Rural (study 3) | Separation distance D (km) | 1 | 6 | 20 | 30 | 35 | 40 | 50 | 60 | 70 | 80 | 100
|  | Average Network UL TP Loss | 72.52% | 60.62% | 34.26% | 24.34% | 20.28% | 17% | 12.55% | 9.94% | 8.12% | 6.66% | 4.26%
| Suburban (average) | Separation distance D (km) | 0.45 | 1 | 2.7 | 3.6 | 4.5 | 7 | 10 | 15 | 20 | 25 | 30 | 35 | 40 | 50
|  | Simu 1 | 99.78% |  | 98.62% | 97.62% | 96.12% | 85.24% | 68.86% | 48.47% | 31.71% | 19.36% | 11.11% | 6.13% | 3.79%
|  | Simu 2 | 20: 98.17%; 70: 59.63% | 12.32% |  | 6.42% |  | 3.4% | 1.91%
|  | Simu 3 | 98.14% |  | 89.39% | 85.19% | 80.64% | 62.36% | 39.32% | 22.69% | 15.03% | 9.73% | 6.68% | 4.97% | 3.92%
|  | Average | 98.96% | 98.17% | 94.01% | 91.4% | 88.38% | 73.8% | 55.94% | 35.58% | 19.69% | 14.54% | 8.071% | 5.55% | 3.703% | 1.91%
| Rural (average) | D (km) | 1 | 6 | 10 | 20 | 30 | 35 | 40 | 50 | 60 | 70 | 80 | 90 | 100
|  | Simu_1 (R=4000m) |  | 75.2% |  | 57.27% | 43.2% | 35.86% | 29.09% | 18.72% | 13.7% | 10.08% | 7.99% | 7.01% | 6.12%
|  | Simu_1 (R=1155m) |  | 95.94% |  | 70.29% | 54.94% | 45.97% | 37.97% | 22.62% | 13.65% | 9.16% | 6.65% | 4.99% | 4.02%
|  | Simu_2 (R=1155) |  |  | 99.4% | 74.5% | 36.8% |  | 20.1% | 12.4% | 8% | 5.4% | 3.8%
|  | Simu_3 (R=4000m) | 72.52% | 60.62% |  | 34.26% | 24.34% | 20.28% | 0.17 | 12.55% | 9.94% | 8.12% | 6.66% |  | 4.26%
|  | Average | 72.52% | 77.25% | 99.4% | 59.08% | 39.82% | 34.04% | 26.04% | 16.57% | 11.32% | 8.191% | 6.273% | 6.001% | 4.799%
| Conclusion | UL TP loss | 10: 30%; 20: 20%; 30: 10%
|  | D (km), suburban | 10: 16.76; 20: 19.9; 30: 28.51
|  | D (km), rural | 10: 37.52; 20: 46.38; 30: 64.22
Fully unsynchronised with preferential frequencies | Suburban | Separation distance D (km) | 0.45 | 0.9 | 1.35 | 1.8 | 2.7 | 3.15 | 3.6 | 4.05 | 4.5 | 7 | 10
|  | iRSS_unwanted (dBm) | -82.4 | -87.6 | -91.2 | -94.3 | -99.8 | -101.7 | -104.3 | -105.9 | -107.6 | -116.3 | -124.3
|  | Ref, Cell UL TP Loss | 82.42% | 71.89% | 62.68% | 53.41% | 35.41% | 29.52% | 20.73% | 15.64% | 11.78% | 2.244% | 0.444%
|  | Average Network UL TP Loss | 58.89% | 49.89% | 41.04% | 34.37% | 21.02% | 16.59% | 12.12% | 9.357% | 7.319% | 1.623% | 0.387%
| Rural (cell range 4000m) | Separation distance D (km) | 6 | 10 | 15 | 20 | 30
|  | iRSS_unwanted (dBm) | -103.5 | -112 | -119.6 | -124.8 | -132.2
|  | Ref, Cell UL TP Loss | 29.97% | 12.49% | 4.151% | 1.718% | 0.377%
|  | Average Network UL TP Loss | 4.166% | 1.88% | 0.727% | 0.332% | 0.084%
| Rural (cell range 1155m) | Separation distance D (km) | 6 | 10 | 15 | 20 | 30
|  | iRSS_unwanted (dBm) | -100.5 | -100.5 | -119 | -124.5 | -132.5
|  | Ref, Cell UL TP Loss | 32.6% | 8.65% | 1.77% | 0.63% | 0.11%
|  | Average Network UL TP Loss | 12.95% | 4.05% | 1.04% | 0.38% | 0.08%
| Suburban (study 3) | Separation distance D (km) | 0.45 | 0.9 | 1.35 | 1.8 | 2.7 | 3.15 | 3.6 | 4.05 | 4.5 | 7 | 10
|  | Average Network UL TP Loss | 54.9% | 44.53% | 36.12% | 29.58% | 20.68% | 17.53% | 15.03% | 12.54% | 11.17% | 5.13% | 1.84%
| Rural (study 3) | Separation distance D (km) | 6 | 10 | 15 | 20 | 30
|  | Average Network UL TP Loss | 4.6% | 2.27% | 0.97% | 0.44% | 0.12%
| Suburban (average) | Separation distance D (km) | 0.45 | 0.9 | 1.35 | 1.8 | 2.7 | 3.15 | 3.6 | 4.05 | 4.5 | 7 | 10
|  | Simu 1 | 58.89% | 49.89% | 41.04% | 34.37% | 21.02% | 16.59% | 12.12% | 9.36% | 7.32% | 1.62% | 0.39%
|  | Simu 3 | 54.9% | 44.53% | 36.12% | 29.58% | 20.68% | 17.53% | 15.03% | 12.54% | 11.17% | 5.13% | 1.84%
|  | Average | 56.89% | 47.21% | 38.58% | 31.98% | 20.85% | 17.06% | 13.58% | 10.95% | 9.245% | 3.377% | 1.114%
| Conclusion | UL TP loss | 10: 30%; 20: 20%; 30: 10%
|  | D (km), suburban | 10: 1.96; 20: 2.63; 30: 4
Unsynchronised operation based on ECC Rec (20)03 (partial duplex misalignment) without DSB | Suburban (simu 1) | Average UL TP Loss (%) | 30% | 25% | 20% | 15% | 10% | 5%
|  | Ref, Cell UL TP Loss (%) | 32.7% | 27.6% | 22.6% | 16.5% | 10.8% | 4.9%
|  | Separation distance D (km) | 12.173 | 14.624 | 17.526 | 20.694 | 24.741 | 31.117
|  | Dx (km) | 6.086 | 7.312 | 8.763 | 10.347 | 12.37 | 15.558
| Rural (simu 1) | Average UL TP Loss (%) | 30% | 25% | 20% | 15% | 10% | 5%
|  | Ref, Cell UL TP Loss (%) | 36.7% | 32.6% | 29.7% | 24.3% | 16.9% | 6.4%
|  | Separation distance D (km) | 17.869 | 25.166 | 32.178 | 39.865 | 48.762 | 70
|  | Dx (km) | 8.935 | 12.583 | 16.089 | 19.933 | 24.381 | 35
| Suburban (simu 2) | Separation distance D (km) | 1 | 10 | 20 | 30 | 40 | 50
|  | Average Network UL TP Loss | 49.1% | 29.8% | 7.7% | 3.2% | 1.69% | 0.95%
| Rural (simu 2) | Separation distance D (km) | 10 | 20 | 30 | 40 | 50 | 60 | 70
|  | Average Network UL TP Loss | 49.7% | 37.3% | 18.4% | 10.1% | 6.2% | 4% | 2.7%
| Suburban (simu 3) | Separation distance D (km) | 1 | 10 | 20 | 30 | 40 | 50
|  | Average Network UL TP Loss | 47.38% | 19.28% | 7.41% | 3.33% | 1.97% | 1.19%
| Rural (simu 3) | Separation distance D (km) | 1 | 10 | 20 | 30 | 40 | 50 | 60 | 70
|  | Average Network UL TP Loss | 0.3613 | 0.2579 | 0.1727 | 0.1225 | 0.0854 | 0.063 | 0.0499 | 0.0409
| Suburban (average) | D (km) | 0.45 | 1 | 2.7 | 3.6 | 4.5 | 7 | 10 | 15 | 20 | 25 | 30 | 35 | 40 | 50
|  | Simu_1 | 49.89% |  | 49.31% | 48.81% | 48.06% | 42.62% | 34.43% | 24.24% | 15.86% | 9.68% | 5.56% | 3.06% | 1.89%
|  | Simu_2 | 10: 49.09%; 60: 29.82% | 6.16% |  | 3.21% |  | 1.7% | 0.96%
|  | Simu_3 | 49.07% |  | 44.7% | 42.6% | 40.32% | 31.18% | 19.66% | 11.35% | 7.52% | 4.87% | 3.34% | 2.49% | 1.96%
|  | Average | 49.48% | 49.09% | 47% | 45.7% | 44.19% | 36.9% | 27.97% | 17.79% | 9.844% | 7.27% | 4.036% | 2.775% | 1.851% | 0.955%
| Rural (average) | D (km) | 1 | 6 | 10 | 20 | 30 | 35 | 40 | 50 | 60 | 70 | 80 | 90 | 100
|  | Simu_1 (R=4000m) |  | 37.6% |  | 28.64% | 21.6% | 17.93% | 14.54% | 9.36% | 6.85% | 5.04% | 3.99% | 3.5% | 3.06%
|  | Simu_1 (R=1155m) |  | 47.97% |  | 35.15% | 27.47% | 22.99% | 18.98% | 11.31% | 6.83% | 4.58% | 3.32% | 2.5% | 2.01%
|  | Simu_2 (R=1155) |  |  | 49.7% | 37.25% | 18.4% |  | 10.05% | 6.2% | 4% | 2.7% | 1.9%
|  | Simu_3 (R=4000m) | 36.26% | 30.31% |  | 17.13% | 12.17% | 10.14% | 8.5% | 6.28% | 4.97% | 4.06% | 3.33% |  | 2.13%
|  | Average | 36.26% | 38.63% | 49.7% | 29.54% | 19.91% | 17.02% | 13.02% | 8.285% | 5.661% | 4.095% | 3.137% | 3% | 2.4%
| Conclusion | UL TP loss | 1: 30%; 10: 20%; 20: 10%
|  | D (km), suburban | 1: 9.32; 10: 13.91; 20: 19.9
|  | D (km), rural | 1: 19.77; 10: 29.91; 20: 46.38
Unsynchronised AAS to Non-AAS and Non-AAS to AAS | bar: 10 to 20
Fully unsynchronised (worst-case) | Suburban AAS to Non-AAS | Separation distance D (km) | 5 | 17 | 20 | 20.5 | 23 | 26.5 | 30 | 32 | 35 | 40 | 45 | 50 | 55
|  | Ref Cell | 100% | 65.15% | 49.87% | 45.86% | 35.13% | 22.98% | 14.94% | 11.76% | 8.194% | 4.448% | 2.782% | 1.752% | 1.207%
|  | Net | 99.91% | 59.77% | 43.7% | 40% | 30.6% | 19.9% | 12.9% | 10.18% | 7.12% | 3.896% | 2.443% | 1.536% | 1.061%
|  | iRSS (dBm) | -60 | -86.11 | -89.7 | -90.4 | -92.54 | -95.8 | -98.2 | -99.5 | -101.3 | -104.2 | -106.2 | -108.3 | -110.1
| Suburban Non-AAS to AAS | Separation distance D (km) | 5 | 10 | 15 | 20 | 22 | 25 | 26 | 30 | 35 | 38 | 40 | 50
|  | Ref Cell | 99.18% | 87.15% | 65.65% | 49.58% | 44.5% | 35.88% | 34.16% | 22.26% | 13.14% | 8.91% | 7.05% | 2.11%
|  | Net | 98.21% | 81.47% | 61.77% | 45.75% | 40.86% | 32.81% | 30.92% | 20.86% | 13.26% | 9.85% | 8.25% | 3.45%
|  | iRSS (dBm) | -59.72 | -74.61 | -83.69 | -90.03 | -91.91 | -94.86 | -95.35 | -99.08 | -101.51 | -103.48 | -104.39 | -108.66
| Rural AAS to Non-AAS | Separation distance D (km) | 28 | 30 | 38 | 40 | 45 | 50 | 60 | 70 | 80 | 90 | 100
|  | Ref Cell | 83% | 69.98% | 54.46% | 50% | 42.52% | 35.85% | 22.7% | 16.01% | 8.062% | 7.494% | 7.145%
|  | Net | 60.52% | 41.24% | 29% | 26.06% | 20.81% | 16.19% | 10.12% | 6.948% | 4.731% | 3.563% | 2.765%
|  | iRSS (dBm) | -77.6 | -86.1 | -90.48 | -91.7 | -93.67 | -95.6 | -98.7 | -101.2 | -103.5 | -105.1 | -106.4
| Rural Non-AAS to AAS | Separation distance D (km) | 10 | 20 | 23 | 30 | 37 | 40 | 44 | 50 | 54 | 60 | 70 | 80 | 90 | 100 | 110
|  | Ref Cell | 97.08% | 76.51% | 68.74% | 65.49% | 64.8% | 56.7% | 48.11% | 35.68% | 31.02% | 24.14% | 15.35% | 13.24% | 8.64% | 9.08% | 6.42%
|  | Net | 74.38% | 63.78% | 60% | 50.74% | 40.08% | 35.11% | 29% | 22.4% | 19.46% | 15.52% | 12.09% | 10.04% | 7.9% | 7.06% | 6.24%
|  | iRSS (dBm) | -64.91 | -79.98 | -81.25 | -86.34 | -89.83 | -91.39 | -93.08 | -96.05 | -97.06 | -98.87 | -101.92 | -103.87 | -105.89 | -106.92 | -108.51
Fully unsynchronised with preferential frequencies | Suburban AAS to Non-AAS | Separation distance D (km) | 2 | 3 | 3.5 | 4 | 4.4 | 5 | 5.5 | 6 | 7 | 10
|  | Ref Cell | 73.23% | 57.25% | 48.47% | 39.69% | 31.61% | 23.38% | 18.44% | 13.77% | 7.065% | 1.378%
|  | Net | 56.75% | 38.56% | 30.59% | 24.01% | 19.1% | 13.31% | 10.42% | 7.724% | 4.072% | 0.86%
|  | iRSS unwanted (dBm) | -86.2 | -92.3 | -94.38 | -96.3 | -98.1 | -100.2 | -101.77 | -103.4 | -106.8 | -114.2
|  | iRSS blocking (dBm) | -82.7 | -88.8 | -90.91 | -92.9 | -94.63 | -97.7 | -98.3 | -100 | -103.3 | -110.7
| Suburban Non-AAS to AAS | Separation distance D (km) | 1.7 | 2 | 2.3 | 3 | 4 | 5 | 6 | 7.5 | 10
|  | Ref Cell | 52.89% | 48.66% | 41.05% | 20.06% | 8.767% | 4.312% | 2.001% | 0.778% | 0.204%
|  | Net | 30.04 | 24.338 | 19.3% | 11.43% | 5.71% | 2.803% | 1.435% | 0.578% | 0.161%
|  | iRSS unwanted (dBm) | -92.38 | -94.5 | -96.67 | -100.5 | -105.5 | -109.3 | -113.3 | -117.8 | -124.1
|  | iRSS blocking (dBm) | -86.13 | -88.2 | -90.42 | -94.3 | -99.3 | -103.1 | -107 | -111.5 | -117.9
| Rural AAS to Non-AAS | Separation distance D (km) | 1: 2; 10: 4; 20: 6; 30: 10
|  | Ref Cell | 1: 72.74%; 10: 49.29%; 20: 30.23%; 30: 10.82%
|  | Net | 1: 7.975%; 10: 4.948%; 20: 2.786%; 30: 0.872%
|  | iRSS unwanted (dBm) | 1: -88.9; 10: -95.9; 20: -102.3; 30: -100
|  | iRSS blocking (dBm) | 1: -85.4; 10: -92.5; 20: -98.8; 30: -106.5
| Rural Non-AAS to AAS | Separation distance D (km) | 1: 1; 10: 2; 20: 6; 30: 10
|  | Ref Cell | 1: 69.64%; 10: 65.56%; 20: 26.5%; 30: 6.557%
|  | Net | 1: 8.963%; 10: 7.347%; 20: 2.704%; 30: 0.791%
|  | iRSS unwanted (dBm) | 1: -81.9; 10: -87.5; 20: -102.5; 30: -113
|  | iRSS blocking (dBm) | 1: -75.6; 10: -81.2; 20: -96.2; 30: -106.8
Unsynchronised operation based on ECC Rec (20)03 (partial duplex misalignment) without DSB | Suburban AAS to Non-AAS | Separation distance D (km) | 5 | 17 | 20 | 20.5 | 23 | 26.5 | 30 | 32 | 35 | 40 | 45 | 50 | 55
|  | Ref Cell | 50% | 32.58% | 24.94% | 22.93% | 17.57% | 11.49% | 7.47% | 5.88% | 4.1% | 2.22% | 1.39% | 0.88% | 0.6%
|  | Net | 49.96% | 29.89% | 21.85% | 20% | 15.3% | 9.95% | 6.45% | 5.09% | 3.56% | 1.95% | 1.22% | 0.77% | 0.53%
| Suburban Non-AAS to AAS | Separation distance D (km) | 5 | 10 | 15 | 20 | 22 | 25 | 26 | 30 | 35 | 38
|  | Ref Cell | 49.59% | 43.58% | 32.83% | 24.79% | 22.25% | 17.94% | 17.08% | 11.13% | 6.57% | 4.46%
|  | Net | 49.11% | 40.74% | 30.89% | 22.88% | 20.43% | 16.41% | 15.46% | 10.43% | 6.63% | 4.93%
| Rural AAS to Non-AAS | Separation distance D (km) | 28 | 30 | 38 | 40 | 45 | 50 | 60 | 70 | 80 | 90
|  | Ref Cell | 41.5% | 34.99% | 27.23% | 25% | 21.26% | 17.92% | 11.35% | 8.01% | 4.03% | 3.75%
|  | Net | 30.26% | 20.62% | 14.5% | 13.03% | 10.41% | 8.09% | 5.06% | 3.47% | 2.37% | 1.78%
| Rural Non-AAS to AAS | Separation distance D (km) | 10 | 20 | 23 | 30 | 37 | 40 | 44 | 50 | 54 | 60 | 70 | 80 | 90 | 100 | 110
|  | Ref Cell | 48.54% | 38.26% | 34.37% | 32.75% | 32.4% | 28.35% | 24.06% | 17.84% | 15.51% | 12.07% | 7.68% | 6.62% | 4.32% | 4.54% | 3.21%
|  | Net | 37.19% | 31.89% | 30% | 25.37% | 20.04% | 17.56% | 14.5% | 11.2% | 9.73% | 7.76% | 6.05% | 5.02% | 3.95% | 3.53% | 3.12%

## A3_FieldStrength
Unsynchronised AAS to AAS
| Victim location | Shared separation distance | [14 empty] | At borderline
| Scenario | Fully unsynchronised (worst-case) | [5 empty] | Fully unsynchronised with preferential frequencies |  |  | Unsynchronised operation based on ECC Rec (20)03 (partial duplex misalignment) without DSB | [5 empty] | Unsynchronised operation based on ECC Rec (20)03 (partial duplex misalignment) with DSB For DSB implementation zone
| Environment | Suburban |  |  | Rural |  |  | Suburban |  |  | Suburban |  |  | Rural |  |  | Suburban |  |  | Rural
| UL TP Loss(%) | 10% | 20% | 30% | 10% | 20% | 30% | 10% | 20% | 30% | 10% | 20% | 30% | 10% | 20% | 30% | 10% | 20% | 30% | 10% | 20% | 30%
| BS antenna downtilt | 6 | 6 | 6 | 3 | 3 | 3 | 6 | 6 | 6 | 6 | 6 | 6 | 3 | 3 | 3 | 6 | 6 | 6 | 3 | 3 | 3
| Hbs-Hrx (m) | 22 | 22 | 22 | 32 | 32 | 32 | 22 | 22 | 22 | 22 | 22 | 22 | 32 | 32 | 32 | 22 | 22 | 22 | 32 | 32 | 32
| Distance to victim D (km) | 28.51 | 19.902 | 16.756 | 64.224 | 46.378 | 37.524 | 4 | 2.632 | 1.96 | 19.902 | 13.914 | 9.318 | 46.378 | 29.906 | 19.772 | 19.902 | 13.914 | 9.318 | 46.378 | 29.906 | 19.772
| Distance to borderline Dx (km) | 14.255 | 9.951 | 8.378 | 32.112 | 23.189 | 18.762 | 2 | 1.316 | 0.98 | 9.951 | 6.957 | 4.659 | 23.189 | 14.953 | 9.886 | 19.902 | 13.914 | 9.318 | 46.378 | 29.906 | 19.772
| PL | 185.9 | 177.2 | 173.2 | 192.9 | 184.5 | 179.2 | 145.8 | 139.5 | 135 | 177.2 | 168.9 | 160.5 | 184.5 | 173.6 | 163.6 | 194.32 | 185.4 | 175.7 | 202.85 | 191.1 | 180.56
| Vertical angle (0°) | 0.088426 | 0.12667 | 0.15045 | 0.057096 | 0.079066 | 0.097722 | 0.63023 | 0.95774 | 1.286 | 0.12667 | 0.18118 | 0.27055 | 0.079066 | 0.12262 | 0.18546 | 0.063336 | 0.090593 | 0.13528 | 0.039533 | 0.061308 | 0.09273
| Vertical angle (0°) - tilt | -5.9116 | -5.8733 | -5.8495 | -2.9429 | -2.9209 | -2.9023 | -5.3698 | -5.0423 | -4.714 | -5.8733 | -5.8188 | -5.7294 | -2.9209 | -2.8774 | -2.8145 | -5.9367 | -5.9094 | -5.8647 | -2.9605 | -2.9387 | -2.9073
E_data | Pr_median (dBm/80 MHz) | -140.7 | -131.8 | -127.7 | -134.1 | -125.8 | -120.4 | -99.1 | -91.9 | -86.7 | -131.7 | -123.2 | -114.8 | -125.7 | -114.7 | -104.8 | -149.08 | -140.09 | -130.12 | -144.11 | -132.25 | -121.75
| E_median (dBµV/m/5 MHz) | -4.4051 | 4.4949 | 8.5949 | 2.1949 | 10.4949 | 15.8949 | 37.1949 | 44.3949 | 49.5949 | 4.5949 | 13.0949 | 21.4949 | 10.5949 | 21.5949 | 31.4949 | -12.7851 | -3.7951 | 6.1749 | -7.8151 | 4.0449 | 14.5449
| Pr_max (dBm/80 MHz) | -110.6403 | -101.9403 | -97.9403 | -117.6403 | -109.2403 | -103.9403 | -70.5403 | -64.2403 | -59.7403 | -101.9403 | -93.6403 | -85.2403 | -109.2403 | -98.3403 | -88.3403 | -119.0603 | -110.1403 | -100.4403 | -127.5903 | -115.8403 | -105.3003
| E_max (dBµV/m/5 MHz) | 25.6545 | 34.3545 | 38.3545 | 18.6545 | 27.0545 | 32.3545 | 65.7545 | 72.0545 | 76.5545 | 34.3545 | 42.6545 | 51.0545 | 27.0545 | 37.9545 | 47.9545 | 17.2345 | 26.1545 | 35.8545 | 8.7045 | 20.4545 | 30.9945
SSB single-beam | Vertical ant, Gain loss (dB) | 5.822 | 5.7493 | 5.7041 | 1.4955 | 1.4783 | 1.4638 | 4.7926 | 4.1703 | 3.6724 | 5.7493 | 5.6457 | 5.476 | 1.4783 | 1.4444 | 1.3953 | 5.8697 | 5.8178 | 5.733 | 1.5092 | 1.4922 | 1.4677
| GTx (dB) | 11.178 | 11.2507 | 11.2959 | 15.5045 | 15.5217 | 15.5362 | 12.2074 | 12.8297 | 13.3276 | 11.2507 | 11.3543 | 11.524 | 15.5217 | 15.5556 | 15.6047 | 11.1303 | 11.1822 | 11.267 | 15.4908 | 15.5078 | 15.5323
| Pr (dBm/30 kHz) | -157.722 | -148.9493 | -144.9041 | -160.3955 | -151.9783 | -146.6638 | -116.5926 | -109.6703 | -104.6724 | -148.9493 | -140.5457 | -131.976 | -151.9783 | -141.0444 | -130.9953 | -166.1897 | -157.2178 | -147.433 | -170.3592 | -158.5922 | -148.0277
| E_SSB (dBµV/m/30 kHz) | -9.3859 | -0.61327 | 3.4319 | -12.0594 | -3.6423 | 1.6723 | 31.7435 | 38.6658 | 43.6637 | -0.61327 | 7.7903 | 16.3601 | -3.6423 | 7.2917 | 17.3407 | -17.8536 | -8.8818 | 0.90302 | -22.0231 | -10.2561 | 0.30839
SSB Multi-beam | Vertical ant, Gain loss (dB) | 16.5112 | 16.2215 | 16.0413 | 2.7533 | 2.7169 | 2.686 | 12.407 | 9.9261 | 8.4236 | 16.2215 | 15.8085 | 15.1316 | 2.7169 | 2.6447 | 2.5405 | 16.7012 | 16.4946 | 16.1565 | 2.7825 | 2.7464 | 2.6942
| GTx (dB) | 7.4888 | 7.7785 | 7.9587 | 21.2467 | 21.2831 | 21.314 | 11.593 | 14.0739 | 15.5764 | 7.7785 | 8.1915 | 8.8684 | 21.2831 | 21.3553 | 21.4595 | 7.2988 | 7.5054 | 7.8435 | 21.2175 | 21.2536 | 21.3058
| Pr (dBm/30 kHz) | -161.4112 | -152.4215 | -148.2413 | -154.6533 | -146.2169 | -140.886 | -117.207 | -108.4261 | -102.4236 | -152.4215 | -143.7085 | -134.6316 | -146.2169 | -135.2447 | -125.1405 | -170.0212 | -160.8946 | -150.8565 | -164.6325 | -152.8464 | -142.2542
| E_SSB (dBµV/m/30 kHz) | -13.0751 | -4.0854 | 0.09474 | -6.3173 | 2.1191 | 7.4501 | 31.129 | 39.91 | 45.9125 | -4.0854 | 4.6275 | 13.7045 | 2.1191 | 13.0913 | 23.1955 | -21.6851 | -12.5585 | -2.5205 | -16.2964 | -4.5103 | 6.0818
Unsynchronised AAS to Non-AAS
| Victim location | Suburban 10%: Shared separation distance; Suburban 10%: At borderline
| Scenario | Suburban 10%: Fully unsynchronised (worst-case); Suburban 10%: Fully unsynchronised with preferential frequencies; Suburban 10%: Unsynchronised operation based on ECC Rec (20)03 (partial duplex misalignment) without DSB; Suburban 10%: Unsynchronised operation based on ECC Rec (20)03 (partial duplex misalignment) with DSB For DSB implementation zone
| Environment | Suburban 10%: Suburban; Rural 10%: Rural; Suburban 10%: Suburban; Suburban 10%: Suburban; Rural 10%: Rural; Suburban 10%: Suburban; Rural 10%: Rural
| UL TP Loss(%) | 10% | 20% | 30% | 10% | 20% | 30% | 10% | 20% | 30% | 10% | 20% | 30% | 10% | 20% | 30% | 10% | 20% | 30% | 10% | 20% | 30%
| BS antenna downtilt | 6 | 6 | 6 | 3 | 3 | 3 | 6 | 6 | 6 | 6 | 6 | 6 | 3 | 3 | 3 | 6 | 6 | 6 | 3 | 3 | 3
| Hbs-Hrx (m) | 22 | 22 | 22 | 32 | 32 | 32 | 22 | 22 | 22 | 22 | 22 | 22 | 32 | 32 | 32 | 22 | 22 | 22 | 32 | 32 | 32
| Distance to victim D (km) | 32 | 26.5 | 23 | 60 | 45 | 38 | 5.5 | 4.4 | 3.5 | 26.5 | 20.5 | 17 | 45 | 30 | 28 | 26.5 | 20.5 | 17 | 45 | 30 | 28
| Distance to borderline Dx (km) | 16 | 13.25 | 11.5 | 30 | 22.5 | 19 | 2.75 | 2.2 | 1.75 | 13.25 | 10.25 | 8.5 | 22.5 | 15 | 14 | 26.5 | 20.5 | 17 | 45 | 30 | 28
| PL | 188.87 | 184.21 | 180.74 | 191.18 | 183.83 | 179.56 | 150.99 | 147.36 | 143.81 | 184.21 | 177.96 | 173.53 | 183.83 | 173.68 | 171.99 | 201.5 | 195.06 | 190.38 | 202.1 | 191.18 | 189.41
| Vertical angle (0°) | 0.078782 | 0.095133 | 0.10961 | 0.061115 | 0.081487 | 0.096498 | 0.45836 | 0.57294 | 0.72025 | 0.095133 | 0.12298 | 0.14829 | 0.081487 | 0.12223 | 0.13096 | 0.047566 | 0.061488 | 0.074147 | 0.040744 | 0.061115 | 0.065481
| Vertical angle (0°) - tilt | -5.9212 | -5.9049 | -5.8904 | -2.9389 | -2.9185 | -2.9035 | -5.5416 | -5.4271 | -5.2797 | -5.9049 | -5.877 | -5.8517 | -2.9185 | -2.8778 | -2.869 | -5.9524 | -5.9385 | -5.9259 | -2.9593 | -2.9389 | -2.9345
E_data | Pr_median (dBm/80 MHz) | -143.51 | -138.92 | -135.47 | -132.25 | -125.03 | -120.75 | -104.6 | -100.8 | -96.82 | -138.92 | -132.65 | -128.16 | -125.03 | -114.76 | -113.27 | -156.21 | -149.85 | -145.11 | -143.14 | -132.35 | -130.75
| E_median (dBµV/m/5 MHz) | -7.2151 | -2.6251 | 0.82485 | 4.0449 | 11.2649 | 15.5449 | 31.6949 | 35.4949 | 39.4749 | -2.6251 | 3.6449 | 8.1349 | 11.2649 | 21.5349 | 23.0249 | -19.9151 | -13.5551 | -8.8151 | -6.8451 | 3.9449 | 5.5449
| Pr_max (dBm/80 MHz) | -113.6103 | -108.9503 | -105.4803 | -115.9203 | -108.5703 | -104.3003 | -75.7303 | -72.1003 | -68.5503 | -108.9503 | -102.7003 | -98.2703 | -108.5703 | -98.4203 | -96.7303 | -126.2403 | -119.8003 | -115.1203 | -126.8403 | -115.9203 | -114.1503
| E_max (dBµV/m/5 MHz) | 22.6845 | 27.3445 | 30.8145 | 20.3745 | 27.7245 | 31.9945 | 60.5645 | 64.1945 | 67.7445 | 27.3445 | 33.5945 | 38.0245 | 27.7245 | 37.8745 | 39.5645 | 10.0545 | 16.4945 | 21.1745 | 9.4545 | 20.3745 | 22.1445
SSB single-beam | Vertical ant, Gain loss (dB) | 5.8403 | 5.8092 | 5.7817 | 1.4923 | 1.4764 | 1.4647 | 5.1191 | 4.9014 | 4.6215 | 5.8092 | 5.7563 | 5.7082 | 1.4764 | 1.4447 | 1.4378 | 5.8996 | 5.8732 | 5.8491 | 1.5082 | 1.4923 | 1.4889
| GTx (dB) | 11.1597 | 11.1908 | 11.2183 | 15.5077 | 15.5236 | 15.5353 | 11.8809 | 12.0986 | 12.3785 | 11.1908 | 11.2437 | 11.2918 | 15.5236 | 15.5553 | 15.5622 | 11.1004 | 11.1268 | 11.1509 | 15.4918 | 15.5077 | 15.5111
| Pr (dBm/30 kHz) | -160.7103 | -156.0192 | -152.5217 | -158.6723 | -151.3064 | -147.0247 | -122.1091 | -118.2614 | -114.4315 | -156.0192 | -149.7163 | -145.2382 | -151.3064 | -141.1247 | -139.4278 | -173.3996 | -166.9332 | -162.2291 | -169.6082 | -158.6723 | -156.8989
| E_SSB (dBµV/m/30 kHz) | -12.3743 | -7.6832 | -4.1857 | -10.3363 | -2.9704 | 1.3113 | 26.2269 | 30.0746 | 33.9045 | -7.6832 | -1.3803 | 3.0978 | -2.9704 | 7.2114 | 8.9082 | -25.0636 | -18.5971 | -13.8931 | -21.2722 | -10.3363 | -8.5629
SSB Multi-beam | Vertical ant, Gain loss (dB) | 16.5842 | 16.4604 | 16.3507 | 2.7467 | 2.7129 | 2.688 | 13.7089 | 12.841 | 11.7251 | 16.4604 | 16.2495 | 16.0577 | 2.7129 | 2.6453 | 2.6309 | 16.8207 | 16.7152 | 16.6193 | 2.7804 | 2.7467 | 2.7394
| GTx (dB) | 7.4158 | 7.5396 | 7.6493 | 21.2533 | 21.2871 | 21.312 | 10.2911 | 11.159 | 12.2749 | 7.5396 | 7.7505 | 7.9423 | 21.2871 | 21.3547 | 21.3691 | 7.1793 | 7.2848 | 7.3807 | 21.2196 | 21.2533 | 21.2606
| Pr (dBm/30 kHz) | -164.4542 | -159.6704 | -156.0907 | -152.9267 | -145.5429 | -141.248 | -123.6989 | -119.201 | -114.5351 | -159.6704 | -153.2095 | -148.5877 | -145.5429 | -135.3253 | -133.6209 | -177.3207 | -170.7752 | -165.9993 | -163.8804 | -152.9267 | -151.1494
| E_SSB (dBµV/m/30 kHz) | -16.1182 | -11.3343 | -7.7547 | -4.5906 | 2.7932 | 7.088 | 24.6371 | 29.1351 | 33.801 | -11.3343 | -4.8734 | -0.25162 | 2.7932 | 13.0107 | 14.7152 | -28.9846 | -22.4392 | -17.6633 | -15.5444 | -4.5906 | -2.8134
Unsynchronised Non-AAS to AAS
| Victim location | Suburban 10%: Shared separation distance; Suburban 10%: At borderline
| Scenario | Suburban 10%: Fully unsynchronised (worst-case); Suburban 10%: Fully unsynchronised with preferential frequencies; Suburban 10%: Unsynchronised operation based on ECC Rec (20)03 (partial duplex misalignment) without DSB; Suburban 10%: Unsynchronised operation based on ECC Rec (20)03 (partial duplex misalignment) with DSB For DSB implementation zone
| Environment | Suburban 10%: Suburban; Rural 10%: Rural; Suburban 10%: Suburban; Suburban 10%: Suburban; Rural 10%: Rural; Suburban 10%: Suburban; Rural 10%: Rural
| UL TP Loss(%) | 10% | 20% | 30% | 10% | 20% | 30% | 10% | 20% | 30% | 10% | 20% | 30% | 10% | 20% | 30% | 10% | 20% | 30% | 10% | 20% | 30%
| BS antenna downtilt | 6 | 6 | 6 | 3 | 3 | 3 | 6 | 6 | 6 | 6 | 6 | 6 | 3 | 3 | 3 | 6 | 6 | 6 | 3 | 3 | 3
| Hbs-Hrx (m) | 22 | 22 | 22 | 32 | 32 | 32 | 22 | 22 | 22 | 22 | 22 | 22 | 32 | 32 | 32 | 22 | 22 | 22 | 32 | 32 | 32
| Distance to victim D (km) | 38 | 30 | 26 | 80 | 54 | 44 | 3 | 2.3 | 1.7 | 30 | 22 | 15 | 54 | 37 | 23 | 30 | 22 | 15 | 54 | 37 | 23
| Distance to borderline Dx (km) | 19 | 15 | 13 | 40 | 27 | 22 | 1.5 | 1.15 | 0.85 | 15 | 11 | 7.5 | 27 | 18.5 | 11.5 | 30 | 22 | 15 | 54 | 37 | 23
| PL | 193.06 | 187.58 | 184.21 | 196.17 | 187.48 | 182.89 | 141.63 | 137.59 | 132.37 | 187.58 | 180.23 | 171.25 | 187.48 | 178.94 | 167.75 | 203.27 | 196.36 | 187.58 | 202.84 | 194.45 | 183.89
| Vertical angle (0°) | 0.066342 | 0.084034 | 0.096962 | 0.045837 | 0.067906 | 0.083339 | 0.84028 | 1.096 | 1.4826 | 0.084034 | 0.11459 | 0.16807 | 0.067906 | 0.099106 | 0.15943 | 0.042017 | 0.057296 | 0.084034 | 0.033953 | 0.049553 | 0.079716
| Vertical angle (0°) - tilt | -5.9337 | -5.916 | -5.903 | -2.9542 | -2.9321 | -2.9167 | -5.1597 | -4.904 | -4.5174 | -5.916 | -5.8854 | -5.8319 | -2.9321 | -2.9009 | -2.8406 | -5.958 | -5.9427 | -5.916 | -2.966 | -2.9504 | -2.9203
| F1336 vertical gain loss | 7.3112 | 7.3112 | 7.3112 | 1.8903 | 1.7664 | 1.7664 | 5.6793 | 5.0429 | 4.2531 | 7.3112 | 7.3112 | 7.0655 | 1.7664 | 1.7664 | 1.6466 | 7.5611 | 7.3112 | 7.3112 | 1.8903 | 1.8903 | 1.7664
| Pr (dBm/20MHz) | -136.3712 | -130.8912 | -127.5212 | -134.0603 | -125.2464 | -120.6564 | -83.3093 | -78.6329 | -72.6231 | -130.8912 | -123.5412 | -114.3155 | -125.2464 | -116.7064 | -105.3966 | -146.8311 | -139.6712 | -130.8912 | -140.7303 | -132.3403 | -121.6564
| E (dBµV/m/5MHz) | 5.9443 | 11.4243 | 14.7943 | 8.2552 | 17.0691 | 21.6591 | 59.0062 | 63.6826 | 69.6923 | 11.4243 | 18.7743 | 28 | 17.0691 | 25.6091 | 36.9188 | -4.5157 | 2.6443 | 11.4243 | 1.5852 | 9.9752 | 20.6591
Synchronised
| Victim location | Suburban 10%: At borderline
| Scenario | Suburban 10%: AAS to AAS; Suburban 20%: AAS to Non-AAS; Rural 10%: Non-AAS to AAS
| Environment | Suburban 10%: Suburban; Rural 10%: Rural; Suburban 20%: Suburban; Suburban 20%: Rural; Rural 10%: Sub; Rural 20%: Rural
| BS antenna downtilt | 6 | 6 | 6 | 3 | 3 | 3 | 3 | 6 | 6 | 6 | 3 | 3 | 6 | 3
| Hbs-Hrx (m) | 22 | 22 | 22 | 32 | 32 | 32 | 32 | 22 | 22 | 22 | 32 | 32 | 22 | 32
| Distance to victim D (km) | 0.1 | 0.2 | 0.3 | 0.5 | 1 | 2 | 4 | 0.15 | 0.3 | 0.45 | 3 | 6 | 0.45 | 6
| Distance to borderline Dx (km) | 0.1 | 0.2 | 0.3 | 0.5 | 1 | 2 | 4 | 0.15 | 0.3 | 0.45 | 3 | 6 | 0.45 | 6
| PL | 88.5597 | 100.6997 | 112.5 | 113.5 | 119.4897 | 129.4297 | 140.3597 | 99.55 | 112.59 | 120.27 | 140.56 | 152.81 | 120.27 | 152.81
| Vertical angle (0°) | 12.4074 | 6.2773 | 4.1942 | 3.6619 | 1.8328 | 0.91665 | 0.45836 | 8.3439 | 4.1942 | 2.7989 | 0.61113 | 0.30557 | 2.7989 | 0.30557
| Vertical angle (0°) - tilt | 6.4074 | 0.2773 | -1.8058 | 0.66194 | -1.1672 | -2.0833 | -2.5416 | 2.3439 | -1.8058 | -3.2011 | -2.3889 | -2.6944 | -3.2011 | -2.6944
E_data | Pr_median (dBm/80 MHz) | Suburban 10%: -46.8; Suburban 20%: -54.4; Suburban 30%: -58.3; Rural 10%: -57.5; Rural 20%: -66.4; Rural 30%: -75.6; Suburban 10%: -86.3; Suburban 20%: -42.37; Suburban 30%: -58.7; Suburban 10%: -68.64; Suburban 20%: -81.6; Suburban 30%: -93.84
| E_median (dBµV/m/5 MHz) | Suburban 10%: 89.4949; Suburban 20%: 81.8949; Suburban 30%: 77.9949; Rural 10%: 78.7949; Rural 20%: 69.8949; Rural 30%: 60.6949; Suburban 10%: 49.9949; Suburban 20%: 93.9249; Suburban 30%: 77.5949; Suburban 10%: 67.6549; Suburban 20%: 54.6949; Suburban 30%: 42.4549
| Pr_max (dBm/80 MHz) | Suburban 10%: -13.3; Suburban 20%: -25.44; Suburban 30%: -37.2403; Rural 10%: -38.2403; Rural 20%: -44.23; Rural 30%: -54.17; Suburban 10%: -65.1; Suburban 20%: -24.2903; Suburban 30%: -37.3303; Suburban 10%: -45.0103; Suburban 20%: -65.3003; Suburban 30%: -77.5503
| E_max (dBµV/m/5 MHz) | Suburban 10%: 122.9949; Suburban 20%: 110.8549; Suburban 30%: 99.0545; Rural 10%: 98.0545; Rural 20%: 92.0649; Rural 30%: 82.1249; Suburban 10%: 71.1949; Suburban 20%: 112.0045; Suburban 30%: 98.9645; Suburban 10%: 91.2845; Suburban 20%: 70.9945; Suburban 30%: 58.7445
SSB single-beam | Vertical ant, Gain loss (dB) | Suburban 10%: 4.603; Suburban 20%: 0; Suburban 30%: 0.63485; Rural 10%: 0; Rural 20%: 0.040119; Rural 30%: 0.28084; Suburban 10%: 0.50541; Suburban 20%: 0.40851; Suburban 30%: 0.66097; Suburban 10%: 1.7592; Suburban 20%: 1.0633; Suburban 30%: 1.3017
| GTx (dB) | Suburban 10%: 12.397; Suburban 20%: 17; Suburban 30%: 16.3651; Rural 10%: 17; Rural 20%: 16.9599; Rural 30%: 16.7192; Suburban 10%: 16.4946; Suburban 20%: 16.5915; Suburban 30%: 16.339; Suburban 10%: 15.2408; Suburban 20%: 15.9367; Suburban 30%: 15.6983
| Pr (dBm/30 kHz) | Suburban 10%: -59.1627; Suburban 20%: -66.6997; Suburban 30%: -79.1349; Rural 10%: -79.5; Rural 20%: -85.5298; Rural 30%: -95.7105; Suburban 10%: -106.8651; Suburban 20%: -65.9585; Suburban 30%: -79.251; Suburban 10%: -88.0292; Suburban 20%: -107.6233; Suburban 30%: -120.1117
| E_SSB (dBµV/m/30 kHz) | Suburban 10%: 89.1734; Suburban 20%: 81.6364; Suburban 30%: 69.2012; Rural 10%: 68.8361; Rural 20%: 62.8062; Rural 30%: 52.6255; Suburban 10%: 41.471; Suburban 20%: 82.3775; Suburban 30%: 69.0851; Suburban 10%: 60.3068; Suburban 20%: 40.7127; Suburban 30%: 28.2244
SSB Multi-beam | Vertical ant, Gain loss (dB) | Suburban 10%: 3.9809; Suburban 20%: 0.094281; Suburban 30%: 1.0119; Rural 10%: 0.22506; Rural 20%: 0.42629; Rural 30%: 1.3283; Suburban 10%: 2.0886; Suburban 20%: 1.9023; Suburban 30%: 1.0119; Suburban 10%: 3.3765; Suburban 20%: 1.8351; Suburban 30%: 2.3421
| GTx (dB) | Suburban 10%: 20.0191; Suburban 20%: 23.9057; Suburban 30%: 22.9881; Rural 10%: 23.7749; Rural 20%: 23.5737; Rural 30%: 22.6717; Suburban 10%: 21.9114; Suburban 20%: 22.0977; Suburban 30%: 22.9881; Suburban 10%: 20.6235; Suburban 20%: 22.1649; Suburban 30%: 21.6579
| Pr (dBm/30 kHz) | Suburban 10%: -51.5406; Suburban 20%: -59.794; Suburban 30%: -72.5119; Rural 10%: -72.7251; Rural 20%: -78.916; Rural 30%: -89.758; Suburban 10%: -101.4483; Suburban 20%: -60.4523; Suburban 30%: -72.6019; Suburban 10%: -82.6465; Suburban 20%: -101.3951; Suburban 30%: -114.1521
| E_SSB (dBµV/m/30 kHz) | Suburban 10%: 96.7954; Suburban 20%: 88.5421; Suburban 30%: 75.8241; Rural 10%: 75.611; Rural 20%: 69.4201; Rural 30%: 58.5781; Suburban 10%: 46.8878; Suburban 20%: 87.8837; Suburban 30%: 75.7341; Suburban 10%: 65.6896; Suburban 20%: 46.9409; Suburban 30%: 34.184
Non-AAS | F1336 vertical gain loss | Rural 10%: 2.1507; Rural 20%: 1.5311
| Pr (dBm/20MHz) | Rural 10%: -58.4207; Rural 20%: -90.3411
| E (dBµV/m/5MHz) | Rural 10%: 83.8947; Rural 20%: 51.9743

## Parameters
Measurement BW | 30 kHz | 20 MHz | 40 MHz | 80 MHz | Non-AAS
Ptx (dBm) | 19 | 47.2391 | 50.2494 | 53.2597 | 49
f (MHz) | 3600
Hrx (m) | 3
Ohmic loss (dB) | 2 | 3
AAS SSB | Single-beam | Multi-beam | Non-AAS
Gmax (dB) | 17 | 24 | 18
Area type | Suburban | Rural
Hbs (m) | 25 | 35
BS antenna downtilt (0°) | 6 | 3

## F1336
Degree | Gain (dBi)
-90 | -9.4569
-89.9 | -9.448
-89.8 | -9.4391
-89.7 | -9.4302
-89.6 | -9.4212
-89.5 | -9.4123
-89.4 | -9.4033
-89.3 | -9.3944
-89.2 | -9.3854
-89.1 | -9.3764
-89 | -9.3674
-88.9 | -9.3584
-88.8 | -9.3494
-88.7 | -9.3403
-88.6 | -9.3313
-88.5 | -9.3222
-88.4 | -9.3132
-88.3 | -9.3041
-88.2 | -9.295
-88.1 | -9.2859
-88 | -9.2768
-87.9 | -9.2677
-87.8 | -9.2586
-87.7 | -9.2495
-87.6 | -9.2403
-87.5 | -9.2312
-87.4 | -9.222
-87.3 | -9.2129
-87.2 | -9.2037
-87.1 | -9.1945
-87 | -9.1853
-86.9 | -9.1761
-86.8 | -9.1668
-86.7 | -9.1576
-86.6 | -9.1483
-86.5 | -9.1391
-86.4 | -9.1298
-86.3 | -9.1205
-86.2 | -9.1112
-86.1 | -9.1019
-86 | -9.0926
-85.9 | -9.0833
-85.8 | -9.074
-85.7 | -9.0646
-85.6 | -9.0553
-85.5 | -9.0459
-85.4 | -9.0365
-85.3 | -9.0271
-85.2 | -9.0177
-85.1 | -9.0083
-85 | -8.9989
-84.9 | -8.9895
-84.8 | -8.98
-84.7 | -8.9706
-84.6 | -8.9611
-84.5 | -8.9516
-84.4 | -8.9421
-84.3 | -8.9326
-84.2 | -8.9231
-84.1 | -8.9136
-84 | -8.9041
-83.9 | -8.8945
-83.8 | -8.885
-83.7 | -8.8754
-83.6 | -8.8658
-83.5 | -8.8562
-83.4 | -8.8466
-83.3 | -8.837
-83.2 | -8.8274
-83.1 | -8.8178
-83 | -8.8081
-82.9 | -8.7984
-82.8 | -8.7888
-82.7 | -8.7791
-82.6 | -8.7694
-82.5 | -8.7597
-82.4 | -8.75
-82.3 | -8.7402
-82.2 | -8.7305
-82.1 | -8.7207
-82 | -8.711
-81.9 | -8.7012
-81.8 | -8.6914
-81.7 | -8.6816
-81.6 | -8.6718
-81.5 | -8.662
-81.4 | -8.6521
-81.3 | -8.6423
-81.2 | -8.6324
-81.1 | -8.6225
-81 | -8.6127
-80.9 | -8.6028
-80.8 | -8.5928
-80.7 | -8.5829
-80.6 | -8.573
-80.5 | -8.563
-80.4 | -8.5531
-80.3 | -8.5431
-80.2 | -8.5331
-80.1 | -8.5231
-80 | -8.5131
-79.9 | -8.5031
-79.8 | -8.4931
-79.7 | -8.483
-79.6 | -8.4729
-79.5 | -8.4629
-79.4 | -8.4528
-79.3 | -8.4427
-79.2 | -8.4326
-79.1 | -8.4225
-79 | -8.4123
-78.9 | -8.4022
-78.8 | -8.392
-78.7 | -8.3818
-78.6 | -8.3716
-78.5 | -8.3614
-78.4 | -8.3512
-78.3 | -8.341
-78.2 | -8.3308
-78.1 | -8.3205
-78 | -8.3102
-77.9 | -8.3
-77.8 | -8.2897
-77.7 | -8.2794
-77.6 | -8.269
-77.5 | -8.2587
-77.4 | -8.2484
-77.3 | -8.238
-77.2 | -8.2276
-77.1 | -8.2172
-77 | -8.2068
-76.9 | -8.1964
-76.8 | -8.186
-76.7 | -8.1756
-76.6 | -8.1651
-76.5 | -8.1546
-76.4 | -8.1442
-76.3 | -8.1337
-76.2 | -8.1232
-76.1 | -8.1126
-76 | -8.1021
-75.9 | -8.0915
-75.8 | -8.081
-75.7 | -8.0704
-75.6 | -8.0598
-75.5 | -8.0492
-75.4 | -8.0386
-75.3 | -8.0279
-75.2 | -8.0173
-75.1 | -8.0066
-75 | -7.996
-74.9 | -7.9853
-74.8 | -7.9746
-74.7 | -7.9638
-74.6 | -7.9531
-74.5 | -7.9424
-74.4 | -7.9316
-74.3 | -7.9208
-74.2 | -7.91
-74.1 | -7.8992
-74 | -7.8884
-73.9 | -7.8776
-73.8 | -7.8667
-73.7 | -7.8558
-73.6 | -7.845
-73.5 | -7.8341
-73.4 | -7.8232
-73.3 | -7.8122
-73.2 | -7.8013
-73.1 | -7.7903
-73 | -7.7794
-72.9 | -7.7684
-72.8 | -7.7574
-72.7 | -7.7464
-72.6 | -7.7353
-72.5 | -7.7243
-72.4 | -7.7132
-72.3 | -7.7022
-72.2 | -7.6911
-72.1 | -7.68
-72 | -7.6688
-71.9 | -7.6577
-71.8 | -7.6466
-71.7 | -7.6354
-71.6 | -7.6242
-71.5 | -7.613
-71.4 | -7.6018
-71.3 | -7.5906
-71.2 | -7.5793
-71.1 | -7.5681
-71 | -7.5568
-70.9 | -7.5455
-70.8 | -7.5342
-70.7 | -7.5228
-70.6 | -7.5115
-70.5 | -7.5001
-70.4 | -7.4888
-70.3 | -7.4774
-70.2 | -7.466
-70.1 | -7.4546
-70 | -7.4431
-69.9 | -7.4317
-69.8 | -7.4202
-69.7 | -7.4087
-69.6 | -7.3972
-69.5 | -7.3857
-69.4 | -7.3741
-69.3 | -7.3626
-69.2 | -7.351
-69.1 | -7.3394
-69 | -7.3278
-68.9 | -7.3162
-68.8 | -7.3046
-68.7 | -7.2929
-68.6 | -7.2812
-68.5 | -7.2695
-68.4 | -7.2578
-68.3 | -7.2461
-68.2 | -7.2344
-68.1 | -7.2226
-68 | -7.2108
-67.9 | -7.199
-67.8 | -7.1872
-67.7 | -7.1754
-67.6 | -7.1636
-67.5 | -7.1517
-67.4 | -7.1398
-67.3 | -7.1279
-67.2 | -7.116
-67.1 | -7.1041
-67 | -7.0921
-66.9 | -7.0801
-66.8 | -7.0682
-66.7 | -7.0562
-66.6 | -7.0441
-66.5 | -7.0321
-66.4 | -7.02
-66.3 | -7.008
-66.2 | -6.9959
-66.1 | -6.9837
-66 | -6.9716
-65.9 | -6.9595
-65.8 | -6.9473
-65.7 | -6.9351
-65.6 | -6.9229
-65.5 | -6.9107
-65.4 | -6.8984
-65.3 | -6.8862
-65.2 | -6.8739
-65.1 | -6.8616
-65 | -6.8493
-64.9 | -6.8369
-64.8 | -6.8246
-64.7 | -6.8122
-64.6 | -6.7998
-64.5 | -6.7874
-64.4 | -6.775
-64.3 | -6.7625
-64.2 | -6.75
-64.1 | -6.7375
-64 | -6.725
-63.9 | -6.7125
-63.8 | -6.7
-63.7 | -6.6874
-63.6 | -6.6748
-63.5 | -6.6622
-63.4 | -6.6496
-63.3 | -6.6369
-63.2 | -6.6242
-63.1 | -6.6116
-63 | -6.5988
-62.9 | -6.5861
-62.8 | -6.5734
-62.7 | -6.5606
-62.6 | -6.5478
-62.5 | -6.535
-62.4 | -6.5222
-62.3 | -6.5093
-62.2 | -6.4964
-62.1 | -6.4835
-62 | -6.4706
-61.9 | -6.4577
-61.8 | -6.4447
-61.7 | -6.4318
-61.6 | -6.4188
-61.5 | -6.4057
-61.4 | -6.3927
-61.3 | -6.3796
-61.2 | -6.3666
-61.1 | -6.3535
-61 | -6.3403
-60.9 | -6.3272
-60.8 | -6.314
-60.7 | -6.3008
-60.6 | -6.2876
-60.5 | -6.2744
-60.4 | -6.2611
-60.3 | -6.2479
-60.2 | -6.2346
-60.1 | -6.2212
-60 | -6.2079
-59.9 | -6.1945
-59.8 | -6.1811
-59.7 | -6.1677
-59.6 | -6.1543
-59.5 | -6.1408
-59.4 | -6.1273
-59.3 | -6.1138
-59.2 | -6.1003
-59.1 | -6.0868
-59 | -6.0732
-58.9 | -6.0596
-58.8 | -6.046
-58.7 | -6.0324
-58.6 | -6.0187
-58.5 | -6.005
-58.4 | -5.9913
-58.3 | -5.9776
-58.2 | -5.9638
-58.1 | -5.95
-58 | -5.9362
-57.9 | -5.9224
-57.8 | -5.9085
-57.7 | -5.8947
-57.6 | -5.8808
-57.5 | -5.8668
-57.4 | -5.8529
-57.3 | -5.8389
-57.2 | -5.8249
-57.1 | -5.8109
-57 | -5.7969
-56.9 | -5.7828
-56.8 | -5.7687
-56.7 | -5.7546
-56.6 | -5.7404
-56.5 | -5.7263
-56.4 | -5.7121
-56.3 | -5.6978
-56.2 | -5.6836
-56.1 | -5.6693
-56 | -5.655
-55.9 | -5.6407
-55.8 | -5.6264
-55.7 | -5.612
-55.6 | -5.5976
-55.5 | -5.5832
-55.4 | -5.5687
-55.3 | -5.5542
-55.2 | -5.5397
-55.1 | -5.5252
-55 | -5.5107
-54.9 | -5.4961
-54.8 | -5.4815
-54.7 | -5.4668
-54.6 | -5.4522
-54.5 | -5.4375
-54.4 | -5.4228
-54.3 | -5.408
-54.2 | -5.3932
-54.1 | -5.3784
-54 | -5.3636
-53.9 | -5.3488
-53.8 | -5.3339
-53.7 | -5.319
-53.6 | -5.304
-53.5 | -5.2891
-53.4 | -5.2741
-53.3 | -5.2591
-53.2 | -5.244
-53.1 | -5.2289
-53 | -5.2138
-52.9 | -5.1987
-52.8 | -5.1835
-52.7 | -5.1684
-52.6 | -5.1531
-52.5 | -5.1379
-52.4 | -5.1226
-52.3 | -5.1073
-52.2 | -5.092
-52.1 | -5.0766
-52 | -5.0612
-51.9 | -5.0458
-51.8 | -5.0303
-51.7 | -5.0148
-51.6 | -4.9993
-51.5 | -4.9838
-51.4 | -4.9682
-51.3 | -4.9526
-51.2 | -4.937
-51.1 | -4.9213
-51 | -4.9056
-50.9 | -4.8899
-50.8 | -4.8741
-50.7 | -4.8583
-50.6 | -4.8425
-50.5 | -4.8267
-50.4 | -4.8108
-50.3 | -4.7949
-50.2 | -4.7789
-50.1 | -4.7629
-50 | -4.7469
-49.9 | -4.7309
-49.8 | -4.7148
-49.7 | -4.6987
-49.6 | -4.6826
-49.5 | -4.6664
-49.4 | -4.6502
-49.3 | -4.6339
-49.2 | -4.6177
-49.1 | -4.6014
-49 | -4.585
-48.9 | -4.5687
-48.8 | -4.5523
-48.7 | -4.5358
-48.6 | -4.5194
-48.5 | -4.5028
-48.4 | -4.4863
-48.3 | -4.4697
-48.2 | -4.4531
-48.1 | -4.4365
-48 | -4.4198
-47.9 | -4.4031
-47.8 | -4.3864
-47.7 | -4.3696
-47.6 | -4.3528
-47.5 | -4.3359
-47.4 | -4.319
-47.3 | -4.3021
-47.2 | -4.2851
-47.1 | -4.2681
-47 | -4.2511
-46.9 | -4.234
-46.8 | -4.2169
-46.7 | -4.1998
-46.6 | -4.1826
-46.5 | -4.1654
-46.4 | -4.1482
-46.3 | -4.1309
-46.2 | -4.1135
-46.1 | -4.0962
-46 | -4.0788
-45.9 | -4.0613
-45.8 | -4.0439
-45.7 | -4.0263
-45.6 | -4.0088
-45.5 | -3.9912
-45.4 | -3.9736
-45.3 | -3.9559
-45.2 | -3.9382
-45.1 | -3.9204
-45 | -3.9027
-44.9 | -3.8848
-44.8 | -3.867
-44.7 | -3.8491
-44.6 | -3.8311
-44.5 | -3.8131
-44.4 | -3.7951
-44.3 | -3.777
-44.2 | -3.7589
-44.1 | -3.7408
-44 | -3.7226
-43.9 | -3.7043
-43.8 | -3.6861
-43.7 | -3.6678
-43.6 | -3.6494
-43.5 | -3.631
-43.4 | -3.6126
-43.3 | -3.5941
-43.2 | -3.5755
-43.1 | -3.557
-43 | -3.5384
-42.9 | -3.5197
-42.8 | -3.501
-42.7 | -3.4823
-42.6 | -3.4635
-42.5 | -3.4446
-42.4 | -3.4258
-42.3 | -3.4068
-42.2 | -3.3879
-42.1 | -3.3689
-42 | -3.3498
-41.9 | -3.3307
-41.8 | -3.3116
-41.7 | -3.2924
-41.6 | -3.2731
-41.5 | -3.2538
-41.4 | -3.2345
-41.3 | -3.2151
-41.2 | -3.1957
-41.1 | -3.1762
-41 | -3.1567
-40.9 | -3.1371
-40.8 | -3.1175
-40.7 | -3.0979
-40.6 | -3.0781
-40.5 | -3.0584
-40.4 | -3.0386
-40.3 | -3.0187
-40.2 | -2.9988
-40.1 | -2.9789
-40 | -2.9588
-39.9 | -2.9388
-39.8 | -2.9187
-39.7 | -2.8985
-39.6 | -2.8783
-39.5 | -2.8581
-39.4 | -2.8377
-39.3 | -2.8174
-39.2 | -2.797
-39.1 | -2.7765
-39 | -2.756
-38.9 | -2.7354
-38.8 | -2.7148
-38.7 | -2.6941
-38.6 | -2.6734
-38.5 | -2.6526
-38.4 | -2.6317
-38.3 | -2.6108
-38.2 | -2.5899
-38.1 | -2.5689
-38 | -2.5478
-37.9 | -2.5267
-37.8 | -2.5055
-37.7 | -2.4843
-37.6 | -2.463
-37.5 | -2.4417
-37.4 | -2.4203
-37.3 | -2.3988
-37.2 | -2.3773
-37.1 | -2.3558
-37 | -2.3341
-36.9 | -2.3124
-36.8 | -2.2907
-36.7 | -2.2689
-36.6 | -2.247
-36.5 | -2.2251
-36.4 | -2.2031
-36.3 | -2.1811
-36.2 | -2.159
-36.1 | -2.1368
-36 | -2.1146
-35.9 | -2.0923
-35.8 | -2.0699
-35.7 | -2.0475
-35.6 | -2.025
-35.5 | -2.0025
-35.4 | -1.9799
-35.3 | -1.9572
-35.2 | -1.9345
-35.1 | -1.9117
-35 | -1.8888
-34.9 | -1.8659
-34.8 | -1.8429
-34.7 | -1.8199
-34.6 | -1.7967
-34.5 | -1.7735
-34.4 | -1.7503
-34.3 | -1.727
-34.2 | -1.7036
-34.1 | -1.6801
-34 | -1.6566
-33.9 | -1.633
-33.8 | -1.6093
-33.7 | -1.5855
-33.6 | -1.5617
-33.5 | -1.5378
-33.4 | -1.5139
-33.3 | -1.4899
-33.2 | -1.4658
-33.1 | -1.4416
-33 | -1.4173
-32.9 | -1.393
-32.8 | -1.3686
-32.7 | -1.3442
-32.6 | -1.3196
-32.5 | -1.295
-32.4 | -1.2703
-32.3 | -1.2455
-32.2 | -1.2207
-32.1 | -1.1958
-32 | -1.1708
-31.9 | -1.1457
-31.8 | -1.1205
-31.7 | -1.0953
-31.6 | -1.07
-31.5 | -1.0446
-31.4 | -1.0191
-31.3 | -0.99354
-31.2 | -0.9679
-31.1 | -0.94217
-31 | -0.91636
-30.9 | -0.89047
-30.8 | -0.8645
-30.7 | -0.83844
-30.6 | -0.8123
-30.5 | -0.78607
-30.4 | -0.75975
-30.3 | -0.73335
-30.2 | -0.7139
-30.1 | -0.70752
-30 | -0.70111
-29.9 | -0.69464
-29.8 | -0.68814
-29.7 | -0.68159
-29.6 | -0.67499
-29.5 | -0.66835
-29.4 | -0.66166
-29.3 | -0.65492
-29.2 | -0.64814
-29.1 | -0.64131
-29 | -0.63443
-28.9 | -0.62751
-28.8 | -0.62053
-28.7 | -0.61351
-28.6 | -0.60643
-28.5 | -0.5993
-28.4 | -0.59213
-28.3 | -0.5849
-28.2 | -0.57762
-28.1 | -0.57029
-28 | -0.5629
-27.9 | -0.55546
-27.8 | -0.54797
-27.7 | -0.54042
-27.6 | -0.53282
-27.5 | -0.52516
-27.4 | -0.51745
-27.3 | -0.50968
-27.2 | -0.50185
-27.1 | -0.49396
-27 | -0.48601
-26.9 | -0.47801
-26.8 | -0.46994
-26.7 | -0.46182
-26.6 | -0.45363
-26.5 | -0.44538
-26.4 | -0.43707
-26.3 | -0.4287
-26.2 | -0.42026
-26.1 | -0.41176
-26 | -0.4032
-25.9 | -0.39457
-25.8 | -0.38587
-25.7 | -0.3771
-25.6 | -0.36827
-25.5 | -0.35937
-25.4 | -0.3504
-25.3 | -0.34136
-25.2 | -0.33225
-25.1 | -0.32306
-25 | -0.31381
-24.9 | -0.30448
-24.8 | -0.29508
-24.7 | -0.2856
-24.6 | -0.27605
-24.5 | -0.26642
-24.4 | -0.25672
-24.3 | -0.24693
-24.2 | -0.23707
-24.1 | -0.22713
-24 | -0.21711
-23.9 | -0.207
-23.8 | -0.19682
-23.7 | -0.18655
-23.6 | -0.17619
-23.5 | -0.16575
-23.4 | -0.15523
-23.3 | -0.14462
-23.2 | -0.13391
-23.1 | -0.12312
-23 | -0.11224
-22.9 | -0.10127
-22.8 | -0.090208
-22.7 | -0.079051
-22.6 | -0.067799
-22.5 | -0.056452
-22.4 | -0.045008
-22.3 | -0.033466
-22.2 | -0.021825
-22.1 | -0.010084
-22 | 0.001759
-21.9 | 0.013704
-21.8 | 0.025753
-21.7 | 0.037907
-21.6 | 0.050168
-21.5 | 0.062535
-21.4 | 0.075012
-21.3 | 0.087599
-21.2 | 0.1003
-21.1 | 0.11311
-21 | 0.12604
-20.9 | 0.13908
-20.8 | 0.15224
-20.7 | 0.16551
-20.6 | 0.17891
-20.5 | 0.19243
-20.4 | 0.20607
-20.3 | 0.21984
-20.2 | 0.23373
-20.1 | 0.24776
-20 | 0.26191
-19.9 | 0.27619
-19.8 | 0.2906
-19.7 | 0.30515
-19.6 | 0.31984
-19.5 | 0.33466
-19.4 | 0.34963
-19.3 | 0.36473
-19.2 | 0.37998
-19.1 | 0.39537
-19 | 0.41092
-18.9 | 0.42661
-18.8 | 0.44245
-18.7 | 0.45845
-18.6 | 0.4746
-18.5 | 0.49091
-18.4 | 0.50737
-18.3 | 0.524
-18.2 | 0.5408
-18.1 | 0.55776
-18 | 0.57489
-17.9 | 0.59219
-17.8 | 0.60966
-17.7 | 0.62731
-17.6 | 0.64513
-17.5 | 0.66314
-17.4 | 0.68133
-17.3 | 0.69971
-17.2 | 0.71827
-17.1 | 0.73703
-17 | 0.75598
-16.9 | 0.77512
-16.8 | 0.79447
-16.7 | 0.81402
-16.6 | 0.83377
-16.5 | 0.85373
-16.4 | 0.8739
-16.3 | 0.89429
-16.2 | 0.91489
-16.1 | 0.93572
-16 | 0.95677
-15.9 | 0.97805
-15.8 | 0.99955
-15.7 | 1.0213
-15.6 | 1.0433
-15.5 | 1.0655
-15.4 | 1.088
-15.3 | 1.1107
-15.2 | 1.1337
-15.1 | 1.1569
-15 | 1.1804
-14.9 | 1.2041
-14.8 | 1.2281
-14.7 | 1.2524
-14.6 | 1.277
-14.5 | 1.3019
-14.4 | 1.327
-14.3 | 1.3525
-14.2 | 1.3782
-14.1 | 1.4042
-14 | 1.4306
-13.9 | 1.4572
-13.8 | 1.4842
-13.7 | 1.5115
-13.6 | 1.5391
-13.5 | 1.567
-13.4 | 1.5953
-13.3 | 1.624
-13.2 | 1.653
-13.1 | 1.6823
-13 | 1.712
-12.9 | 1.7421
-12.8 | 1.7725
-12.7 | 1.8034
-12.6 | 1.8346
-12.5 | 1.8662
-12.4 | 1.8982
-12.3 | 1.9306
-12.2 | 1.9635
-12.1 | 1.9968
-12 | 2.0305
-11.9 | 2.0646
-11.8 | 2.0992
-11.7 | 2.1343
-11.6 | 2.1698
-11.5 | 2.2058
-11.4 | 2.2423
-11.3 | 2.2793
-11.2 | 2.3168
-11.1 | 2.3548
-11 | 2.3933
-10.9 | 2.4323
-10.8 | 2.472
-10.7 | 2.5121
-10.6 | 2.5528
-10.5 | 2.5942
-10.4 | 2.6361
-10.3 | 2.6786
-10.2 | 2.7217
-10.1 | 2.7655
-10 | 2.8099
-9.9 | 2.8549
-9.8 | 2.9006
-9.7 | 2.9471
-9.6 | 2.9942
-9.5 | 3.042
-9.4 | 3.0906
-9.3 | 3.1399
-9.2 | 3.19
-9.1 | 3.2409
-9 | 3.2925
-8.9 | 3.345
-8.8 | 3.3984
-8.7 | 3.4526
-8.6 | 3.5076
-8.5 | 3.5636
-8.4 | 3.6205
-8.3 | 3.5309
-8.2 | 3.8775
-8.1 | 4.2198
-8 | 4.558
-7.9 | 4.8919
-7.8 | 5.2217
-7.7 | 5.5472
-7.6 | 5.8686
-7.5 | 6.1857
-7.4 | 6.4987
-7.3 | 6.8074
-7.2 | 7.112
-7.1 | 7.4123
-7 | 7.7085
-6.9 | 8.0004
-6.8 | 8.2881
-6.7 | 8.5717
-6.6 | 8.851
-6.5 | 9.1262
-6.4 | 9.3971
-6.3 | 9.6638
-6.2 | 9.9264
-6.1 | 10.1847
-6 | 10.4389
-5.9 | 10.6888
-5.8 | 10.9345
-5.7 | 11.1761
-5.6 | 11.4134
-5.5 | 11.6465
-5.4 | 11.8755
-5.3 | 12.1002
-5.2 | 12.3207
-5.1 | 12.5371
-5 | 12.7492
-4.9 | 12.9571
-4.8 | 13.1609
-4.7 | 13.3604
-4.6 | 13.5557
-4.5 | 13.7469
-4.4 | 13.9338
-4.3 | 14.1165
-4.2 | 14.295
-4.1 | 14.4694
-4 | 14.6395
-3.9 | 14.8054
-3.8 | 14.9671
-3.7 | 15.1247
-3.6 | 15.278
-3.5 | 15.4271
-3.4 | 15.572
-3.3 | 15.7128
-3.2 | 15.8493
-3.1 | 15.9816
-3 | 16.1097
-2.9 | 16.2336
-2.8 | 16.3534
-2.7 | 16.4689
-2.6 | 16.5802
-2.5 | 16.6873
-2.4 | 16.7902
-2.3 | 16.8889
-2.2 | 16.9834
-2.1 | 17.0738
-2 | 17.1599
-1.9 | 17.2418
-1.8 | 17.3195
-1.7 | 17.393
-1.6 | 17.4623
-1.5 | 17.5274
-1.4 | 17.5883
-1.3 | 17.645
-1.2 | 17.6976
-1.1 | 17.7459
-1 | 17.79
-0.9 | 17.8299
-0.8 | 17.8656
-0.7 | 17.8971
-0.6 | 17.9244
-0.5 | 17.9475
-0.4 | 17.9664
-0.3 | 17.9811
-0.2 | 17.9916
-0.1 | 17.9979
0 | 18
0.1 | 17.9979
0.2 | 17.9916
0.3 | 17.9811
0.4 | 17.9664
0.5 | 17.9475
0.6 | 17.9244
0.7 | 17.8971
0.8 | 17.8656
0.9 | 17.8299
1 | 17.79
1.1 | 17.7459
1.2 | 17.6976
1.3 | 17.645
1.4 | 17.5883
1.5 | 17.5274
1.6 | 17.4623
1.7 | 17.393
1.8 | 17.3195
1.9 | 17.2418
2 | 17.1599
2.1 | 17.0738
2.2 | 16.9834
2.3 | 16.8889
2.4 | 16.7902
2.5 | 16.6873
2.6 | 16.5802
2.7 | 16.4689
2.8 | 16.3534
2.9 | 16.2336
3 | 16.1097
3.1 | 15.9816
3.2 | 15.8493
3.3 | 15.7128
3.4 | 15.572
3.5 | 15.4271
3.6 | 15.278
3.7 | 15.1247
3.8 | 14.9671
3.9 | 14.8054
4 | 14.6395
4.1 | 14.4694
4.2 | 14.295
4.3 | 14.1165
4.4 | 13.9338
4.5 | 13.7469
4.6 | 13.5557
4.7 | 13.3604
4.8 | 13.1609
4.9 | 12.9571
5 | 12.7492
5.1 | 12.5371
5.2 | 12.3207
5.3 | 12.1002
5.4 | 11.8755
5.5 | 11.6465
5.6 | 11.4134
5.7 | 11.1761
5.8 | 10.9345
5.9 | 10.6888
6 | 10.4389
6.1 | 10.1847
6.2 | 9.9264
6.3 | 9.6638
6.4 | 9.3971
6.5 | 9.1262
6.6 | 8.851
6.7 | 8.5717
6.8 | 8.2881
6.9 | 8.0004
7 | 7.7085
7.1 | 7.4123
7.2 | 7.112
7.3 | 6.8074
7.4 | 6.4987
7.5 | 6.1857
7.6 | 5.8686
7.7 | 5.5472
7.8 | 5.2217
7.9 | 4.8919
8 | 4.558
8.1 | 4.2198
8.2 | 3.8775
8.3 | 3.5309
8.4 | 3.6205
8.5 | 3.5636
8.6 | 3.5076
8.7 | 3.4526
8.8 | 3.3984
8.9 | 3.345
9 | 3.2925
9.1 | 3.2409
9.2 | 3.19
9.3 | 3.1399
9.4 | 3.0906
9.5 | 3.042
9.6 | 2.9942
9.7 | 2.9471
9.8 | 2.9006
9.9 | 2.8549
10 | 2.8099
10.1 | 2.7655
10.2 | 2.7217
10.3 | 2.6786
10.4 | 2.6361
10.5 | 2.5942
10.6 | 2.5528
10.7 | 2.5121
10.8 | 2.472
10.9 | 2.4323
11 | 2.3933
11.1 | 2.3548
11.2 | 2.3168
11.3 | 2.2793
11.4 | 2.2423
11.5 | 2.2058
11.6 | 2.1698
11.7 | 2.1343
11.8 | 2.0992
11.9 | 2.0646
12 | 2.0305
12.1 | 1.9968
12.2 | 1.9635
12.3 | 1.9306
12.4 | 1.8982
12.5 | 1.8662
12.6 | 1.8346
12.7 | 1.8034
12.8 | 1.7725
12.9 | 1.7421
13 | 1.712
13.1 | 1.6823
13.2 | 1.653
13.3 | 1.624
13.4 | 1.5953
13.5 | 1.567
13.6 | 1.5391
13.7 | 1.5115
13.8 | 1.4842
13.9 | 1.4572
14 | 1.4306
14.1 | 1.4042
14.2 | 1.3782
14.3 | 1.3525
14.4 | 1.327
14.5 | 1.3019
14.6 | 1.277
14.7 | 1.2524
14.8 | 1.2281
14.9 | 1.2041
15 | 1.1804
15.1 | 1.1569
15.2 | 1.1337
15.3 | 1.1107
15.4 | 1.088
15.5 | 1.0655
15.6 | 1.0433
15.7 | 1.0213
15.8 | 0.99955
15.9 | 0.97805
16 | 0.95677
16.1 | 0.93572
16.2 | 0.91489
16.3 | 0.89429
16.4 | 0.8739
16.5 | 0.85373
16.6 | 0.83377
16.7 | 0.81402
16.8 | 0.79447
16.9 | 0.77512
17 | 0.75598
17.1 | 0.73703
17.2 | 0.71827
17.3 | 0.69971
17.4 | 0.68133
17.5 | 0.66314
17.6 | 0.64513
17.7 | 0.62731
17.8 | 0.60966
17.9 | 0.59219
18 | 0.57489
18.1 | 0.55776
18.2 | 0.5408
18.3 | 0.524
18.4 | 0.50737
18.5 | 0.49091
18.6 | 0.4746
18.7 | 0.45845
18.8 | 0.44245
18.9 | 0.42661
19 | 0.41092
19.1 | 0.39537
19.2 | 0.37998
19.3 | 0.36473
19.4 | 0.34963
19.5 | 0.33466
19.6 | 0.31984
19.7 | 0.30515
19.8 | 0.2906
19.9 | 0.27619
20 | 0.26191
20.1 | 0.24776
20.2 | 0.23373
20.3 | 0.21984
20.4 | 0.20607
20.5 | 0.19243
20.6 | 0.17891
20.7 | 0.16551
20.8 | 0.15224
20.9 | 0.13908
21 | 0.12604
21.1 | 0.11311
21.2 | 0.1003
21.3 | 0.087599
21.4 | 0.075012
21.5 | 0.062535
21.6 | 0.050168
21.7 | 0.037907
21.8 | 0.025753
21.9 | 0.013704
22 | 0.001759
22.1 | -0.010084
22.2 | -0.021825
22.3 | -0.033466
22.4 | -0.045008
22.5 | -0.056452
22.6 | -0.067799
22.7 | -0.079051
22.8 | -0.090208
22.9 | -0.10127
23 | -0.11224
23.1 | -0.12312
23.2 | -0.13391
23.3 | -0.14462
23.4 | -0.15523
23.5 | -0.16575
23.6 | -0.17619
23.7 | -0.18655
23.8 | -0.19682
23.9 | -0.207
24 | -0.21711
24.1 | -0.22713
24.2 | -0.23707
24.3 | -0.24693
24.4 | -0.25672
24.5 | -0.26642
24.6 | -0.27605
24.7 | -0.2856
24.8 | -0.29508
24.9 | -0.30448
25 | -0.31381
25.1 | -0.32306
25.2 | -0.33225
25.3 | -0.34136
25.4 | -0.3504
25.5 | -0.35937
25.6 | -0.36827
25.7 | -0.3771
25.8 | -0.38587
25.9 | -0.39457
26 | -0.4032
26.1 | -0.41176
26.2 | -0.42026
26.3 | -0.4287
26.4 | -0.43707
26.5 | -0.44538
26.6 | -0.45363
26.7 | -0.46182
26.8 | -0.46994
26.9 | -0.47801
27 | -0.48601
27.1 | -0.49396
27.2 | -0.50185
27.3 | -0.50968
27.4 | -0.51745
27.5 | -0.52516
27.6 | -0.53282
27.7 | -0.54042
27.8 | -0.54797
27.9 | -0.55546
28 | -0.5629
28.1 | -0.57029
28.2 | -0.57762
28.3 | -0.5849
28.4 | -0.59213
28.5 | -0.5993
28.6 | -0.60643
28.7 | -0.61351
28.8 | -0.62053
28.9 | -0.62751
29 | -0.63443
29.1 | -0.64131
29.2 | -0.64814
29.3 | -0.65492
29.4 | -0.66166
29.5 | -0.66835
29.6 | -0.67499
29.7 | -0.68159
29.8 | -0.68814
29.9 | -0.69464
30 | -0.70111
30.1 | -0.70752
30.2 | -0.7139
30.3 | -0.73335
30.4 | -0.75975
30.5 | -0.78607
30.6 | -0.8123
30.7 | -0.83844
30.8 | -0.8645
30.9 | -0.89047
31 | -0.91636
31.1 | -0.94217
31.2 | -0.9679
31.3 | -0.99354
31.4 | -1.0191
31.5 | -1.0446
31.6 | -1.07
31.7 | -1.0953
31.8 | -1.1205
31.9 | -1.1457
32 | -1.1708
32.1 | -1.1958
32.2 | -1.2207
32.3 | -1.2455
32.4 | -1.2703
32.5 | -1.295
32.6 | -1.3196
32.7 | -1.3442
32.8 | -1.3686
32.9 | -1.393
33 | -1.4173
33.1 | -1.4416
33.2 | -1.4658
33.3 | -1.4899
33.4 | -1.5139
33.5 | -1.5378
33.6 | -1.5617
33.7 | -1.5855
33.8 | -1.6093
33.9 | -1.633
34 | -1.6566
34.1 | -1.6801
34.2 | -1.7036
34.3 | -1.727
34.4 | -1.7503
34.5 | -1.7735
34.6 | -1.7967
34.7 | -1.8199
34.8 | -1.8429
34.9 | -1.8659
35 | -1.8888
35.1 | -1.9117
35.2 | -1.9345
35.3 | -1.9572
35.4 | -1.9799
35.5 | -2.0025
35.6 | -2.025
35.7 | -2.0475
35.8 | -2.0699
35.9 | -2.0923
36 | -2.1146
36.1 | -2.1368
36.2 | -2.159
36.3 | -2.1811
36.4 | -2.2031
36.5 | -2.2251
36.6 | -2.247
36.7 | -2.2689
36.8 | -2.2907
36.9 | -2.3124
37 | -2.3341
37.1 | -2.3558
37.2 | -2.3773
37.3 | -2.3988
37.4 | -2.4203
37.5 | -2.4417
37.6 | -2.463
37.7 | -2.4843
37.8 | -2.5055
37.9 | -2.5267
38 | -2.5478
38.1 | -2.5689
38.2 | -2.5899
38.3 | -2.6108
38.4 | -2.6317
38.5 | -2.6526
38.6 | -2.6734
38.7 | -2.6941
38.8 | -2.7148
38.9 | -2.7354
39 | -2.756
39.1 | -2.7765
39.2 | -2.797
39.3 | -2.8174
39.4 | -2.8377
39.5 | -2.8581
39.6 | -2.8783
39.7 | -2.8985
39.8 | -2.9187
39.9 | -2.9388
40 | -2.9588
40.1 | -2.9789
40.2 | -2.9988
40.3 | -3.0187
40.4 | -3.0386
40.5 | -3.0584
40.6 | -3.0781
40.7 | -3.0979
40.8 | -3.1175
40.9 | -3.1371
41 | -3.1567
41.1 | -3.1762
41.2 | -3.1957
41.3 | -3.2151
41.4 | -3.2345
41.5 | -3.2538
41.6 | -3.2731
41.7 | -3.2924
41.8 | -3.3116
41.9 | -3.3307
42 | -3.3498
42.1 | -3.3689
42.2 | -3.3879
42.3 | -3.4068
42.4 | -3.4258
42.5 | -3.4446
42.6 | -3.4635
42.7 | -3.4823
42.8 | -3.501
42.9 | -3.5197
43 | -3.5384
43.1 | -3.557
43.2 | -3.5755
43.3 | -3.5941
43.4 | -3.6126
43.5 | -3.631
43.6 | -3.6494
43.7 | -3.6678
43.8 | -3.6861
43.9 | -3.7043
44 | -3.7226
44.1 | -3.7408
44.2 | -3.7589
44.3 | -3.777
44.4 | -3.7951
44.5 | -3.8131
44.6 | -3.8311
44.7 | -3.8491
44.8 | -3.867
44.9 | -3.8848
45 | -3.9027
45.1 | -3.9204
45.2 | -3.9382
45.3 | -3.9559
45.4 | -3.9736
45.5 | -3.9912
45.6 | -4.0088
45.7 | -4.0263
45.8 | -4.0439
45.9 | -4.0613
46 | -4.0788
46.1 | -4.0962
46.2 | -4.1135
46.3 | -4.1309
46.4 | -4.1482
46.5 | -4.1654
46.6 | -4.1826
46.7 | -4.1998
46.8 | -4.2169
46.9 | -4.234
47 | -4.2511
47.1 | -4.2681
47.2 | -4.2851
47.3 | -4.3021
47.4 | -4.319
47.5 | -4.3359
47.6 | -4.3528
47.7 | -4.3696
47.8 | -4.3864
47.9 | -4.4031
48 | -4.4198
48.1 | -4.4365
48.2 | -4.4531
48.3 | -4.4697
48.4 | -4.4863
48.5 | -4.5028
48.6 | -4.5194
48.7 | -4.5358
48.8 | -4.5523
48.9 | -4.5687
49 | -4.585
49.1 | -4.6014
49.2 | -4.6177
49.3 | -4.6339
49.4 | -4.6502
49.5 | -4.6664
49.6 | -4.6826
49.7 | -4.6987
49.8 | -4.7148
49.9 | -4.7309
50 | -4.7469
50.1 | -4.7629
50.2 | -4.7789
50.3 | -4.7949
50.4 | -4.8108
50.5 | -4.8267
50.6 | -4.8425
50.7 | -4.8583
50.8 | -4.8741
50.9 | -4.8899
51 | -4.9056
51.1 | -4.9213
51.2 | -4.937
51.3 | -4.9526
51.4 | -4.9682
51.5 | -4.9838
51.6 | -4.9993
51.7 | -5.0148
51.8 | -5.0303
51.9 | -5.0458
52 | -5.0612
52.1 | -5.0766
52.2 | -5.092
52.3 | -5.1073
52.4 | -5.1226
52.5 | -5.1379
52.6 | -5.1531
52.7 | -5.1684
52.8 | -5.1835
52.9 | -5.1987
53 | -5.2138
53.1 | -5.2289
53.2 | -5.244
53.3 | -5.2591
53.4 | -5.2741
53.5 | -5.2891
53.6 | -5.304
53.7 | -5.319
53.8 | -5.3339
53.9 | -5.3488
54 | -5.3636
54.1 | -5.3784
54.2 | -5.3932
54.3 | -5.408
54.4 | -5.4228
54.5 | -5.4375
54.6 | -5.4522
54.7 | -5.4668
54.8 | -5.4815
54.9 | -5.4961
55 | -5.5107
55.1 | -5.5252
55.2 | -5.5397
55.3 | -5.5542
55.4 | -5.5687
55.5 | -5.5832
55.6 | -5.5976
55.7 | -5.612
55.8 | -5.6264
55.9 | -5.6407
56 | -5.655
56.1 | -5.6693
56.2 | -5.6836
56.3 | -5.6978
56.4 | -5.7121
56.5 | -5.7263
56.6 | -5.7404
56.7 | -5.7546
56.8 | -5.7687
56.9 | -5.7828
57 | -5.7969
57.1 | -5.8109
57.2 | -5.8249
57.3 | -5.8389
57.4 | -5.8529
57.5 | -5.8668
57.6 | -5.8808
57.7 | -5.8947
57.8 | -5.9085
57.9 | -5.9224
58 | -5.9362
58.1 | -5.95
58.2 | -5.9638
58.3 | -5.9776
58.4 | -5.9913
58.5 | -6.005
58.6 | -6.0187
58.7 | -6.0324
58.8 | -6.046
58.9 | -6.0596
59 | -6.0732
59.1 | -6.0868
59.2 | -6.1003
59.3 | -6.1138
59.4 | -6.1273
59.5 | -6.1408
59.6 | -6.1543
59.7 | -6.1677
59.8 | -6.1811
59.9 | -6.1945
60 | -6.2079
60.1 | -6.2212
60.2 | -6.2346
60.3 | -6.2479
60.4 | -6.2611
60.5 | -6.2744
60.6 | -6.2876
60.7 | -6.3008
60.8 | -6.314
60.9 | -6.3272
61 | -6.3403
61.1 | -6.3535
61.2 | -6.3666
61.3 | -6.3796
61.4 | -6.3927
61.5 | -6.4057
61.6 | -6.4188
61.7 | -6.4318
61.8 | -6.4447
61.9 | -6.4577
62 | -6.4706
62.1 | -6.4835
62.2 | -6.4964
62.3 | -6.5093
62.4 | -6.5222
62.5 | -6.535
62.6 | -6.5478
62.7 | -6.5606
62.8 | -6.5734
62.9 | -6.5861
63 | -6.5988
63.1 | -6.6116
63.2 | -6.6242
63.3 | -6.6369
63.4 | -6.6496
63.5 | -6.6622
63.6 | -6.6748
63.7 | -6.6874
63.8 | -6.7
63.9 | -6.7125
64 | -6.725
64.1 | -6.7375
64.2 | -6.75
64.3 | -6.7625
64.4 | -6.775
64.5 | -6.7874
64.6 | -6.7998
64.7 | -6.8122
64.8 | -6.8246
64.9 | -6.8369
65 | -6.8493
65.1 | -6.8616
65.2 | -6.8739
65.3 | -6.8862
65.4 | -6.8984
65.5 | -6.9107
65.6 | -6.9229
65.7 | -6.9351
65.8 | -6.9473
65.9 | -6.9595
66 | -6.9716
66.1 | -6.9837
66.2 | -6.9959
66.3 | -7.008
66.4 | -7.02
66.5 | -7.0321
66.6 | -7.0441
66.7 | -7.0562
66.8 | -7.0682
66.9 | -7.0801
67 | -7.0921
67.1 | -7.1041
67.2 | -7.116
67.3 | -7.1279
67.4 | -7.1398
67.5 | -7.1517
67.6 | -7.1636
67.7 | -7.1754
67.8 | -7.1872
67.9 | -7.199
68 | -7.2108
68.1 | -7.2226
68.2 | -7.2344
68.3 | -7.2461
68.4 | -7.2578
68.5 | -7.2695
68.6 | -7.2812
68.7 | -7.2929
68.8 | -7.3046
68.9 | -7.3162
69 | -7.3278
69.1 | -7.3394
69.2 | -7.351
69.3 | -7.3626
69.4 | -7.3741
69.5 | -7.3857
69.6 | -7.3972
69.7 | -7.4087
69.8 | -7.4202
69.9 | -7.4317
70 | -7.4431
70.1 | -7.4546
70.2 | -7.466
70.3 | -7.4774
70.4 | -7.4888
70.5 | -7.5001
70.6 | -7.5115
70.7 | -7.5228
70.8 | -7.5342
70.9 | -7.5455
71 | -7.5568
71.1 | -7.5681
71.2 | -7.5793
71.3 | -7.5906
71.4 | -7.6018
71.5 | -7.613
71.6 | -7.6242
71.7 | -7.6354
71.8 | -7.6466
71.9 | -7.6577
72 | -7.6688
72.1 | -7.68
72.2 | -7.6911
72.3 | -7.7022
72.4 | -7.7132
72.5 | -7.7243
72.6 | -7.7353
72.7 | -7.7464
72.8 | -7.7574
72.9 | -7.7684
73 | -7.7794
73.1 | -7.7903
73.2 | -7.8013
73.3 | -7.8122
73.4 | -7.8232
73.5 | -7.8341
73.6 | -7.845
73.7 | -7.8558
73.8 | -7.8667
73.9 | -7.8776
74 | -7.8884
74.1 | -7.8992
74.2 | -7.91
74.3 | -7.9208
74.4 | -7.9316
74.5 | -7.9424
74.6 | -7.9531
74.7 | -7.9638
74.8 | -7.9746
74.9 | -7.9853
75 | -7.996
75.1 | -8.0066
75.2 | -8.0173
75.3 | -8.0279
75.4 | -8.0386
75.5 | -8.0492
75.6 | -8.0598
75.7 | -8.0704
75.8 | -8.081
75.9 | -8.0915
76 | -8.1021
76.1 | -8.1126
76.2 | -8.1232
76.3 | -8.1337
76.4 | -8.1442
76.5 | -8.1546
76.6 | -8.1651
76.7 | -8.1756
76.8 | -8.186
76.9 | -8.1964
77 | -8.2068
77.1 | -8.2172
77.2 | -8.2276
77.3 | -8.238
77.4 | -8.2484
77.5 | -8.2587
77.6 | -8.269
77.7 | -8.2794
77.8 | -8.2897
77.9 | -8.3
78 | -8.3102
78.1 | -8.3205
78.2 | -8.3308
78.3 | -8.341
78.4 | -8.3512
78.5 | -8.3614
78.6 | -8.3716
78.7 | -8.3818
78.8 | -8.392
78.9 | -8.4022
79 | -8.4123
79.1 | -8.4225
79.2 | -8.4326
79.3 | -8.4427
79.4 | -8.4528
79.5 | -8.4629
79.6 | -8.4729
79.7 | -8.483
79.8 | -8.4931
79.9 | -8.5031
80 | -8.5131
80.1 | -8.5231
80.2 | -8.5331
80.3 | -8.5431
80.4 | -8.5531
80.5 | -8.563
80.6 | -8.573
80.7 | -8.5829
80.8 | -8.5928
80.9 | -8.6028
81 | -8.6127
81.1 | -8.6225
81.2 | -8.6324
81.3 | -8.6423
81.4 | -8.6521
81.5 | -8.662
81.6 | -8.6718
81.7 | -8.6816
81.8 | -8.6914
81.9 | -8.7012
82 | -8.711
82.1 | -8.7207
82.2 | -8.7305
82.3 | -8.7402
82.4 | -8.75
82.5 | -8.7597
82.6 | -8.7694
82.7 | -8.7791
82.8 | -8.7888
82.9 | -8.7984
83 | -8.8081
83.1 | -8.8178
83.2 | -8.8274
83.3 | -8.837
83.4 | -8.8466
83.5 | -8.8562
83.6 | -8.8658
83.7 | -8.8754
83.8 | -8.885
83.9 | -8.8945
84 | -8.9041
84.1 | -8.9136
84.2 | -8.9231
84.3 | -8.9326
84.4 | -8.9421
84.5 | -8.9516
84.6 | -8.9611
84.7 | -8.9706
84.8 | -8.98
84.9 | -8.9895
85 | -8.9989
85.1 | -9.0083
85.2 | -9.0177
85.3 | -9.0271
85.4 | -9.0365
85.5 | -9.0459
85.6 | -9.0553
85.7 | -9.0646
85.8 | -9.074
85.9 | -9.0833
86 | -9.0926
86.1 | -9.1019
86.2 | -9.1112
86.3 | -9.1205
86.4 | -9.1298
86.5 | -9.1391
86.6 | -9.1483
86.7 | -9.1576
86.8 | -9.1668
86.9 | -9.1761
87 | -9.1853
87.1 | -9.1945
87.2 | -9.2037
87.3 | -9.2129
87.4 | -9.222
87.5 | -9.2312
87.6 | -9.2403
87.7 | -9.2495
87.8 | -9.2586
87.9 | -9.2677
88 | -9.2768
88.1 | -9.2859
88.2 | -9.295
88.3 | -9.3041
88.4 | -9.3132
88.5 | -9.3222
88.6 | -9.3313
88.7 | -9.3403
88.8 | -9.3494
88.9 | -9.3584
89 | -9.3674
89.1 | -9.3764
89.2 | -9.3854
89.3 | -9.3944
89.4 | -9.4033
89.5 | -9.4123
89.6 | -9.4212
89.7 | -9.4302
89.8 | -9.4391
89.9 | -9.448
90 | -9.4569