## FS Antenna Gain
Distance [m] | FS gain [dBi]
0 | -17
5 | -5.0173
10 | -1.9465
15 | -0.66667
20 | -0.12466
25 | 0.26908
30 | 0.56233
35 | 0.78676
40 | 0.96293
45 | 2.252
50 | 3.6406
55 | 4.7959
60 | 5.771
65 | 6.6043
70 | 7.3242
75 | 7.9521
80 | 8.5043
85 | 8.9936
90 | 9.7527
95 | 10.4383
100 | 11.0569
105 | 11.6179
110 | 12.1288
115 | 12.596
120 | 13.025
125 | 13.4201
130 | 13.7853
135 | 14.1237
140 | 14.4383
145 | 14.7314
150 | 15.0052
155 | 15.2614
160 | 15.5018
165 | 15.7278
170 | 15.9406
175 | 16.5449
180 | 17.2763
185 | 17.9685
190 | 18.6245
195 | 19.247
200 | 19.8386
205 | 20.4015
210 | 20.9377
215 | 21.4491
220 | 21.9373
225 | 22.404
230 | 22.8505
235 | 23.278
240 | 23.6878
245 | 24.0809
250 | 24.4584
255 | 24.8211
260 | 25.1699
265 | 25.5056
270 | 25.8289
275 | 26.1405
280 | 26.441
285 | 26.7309
290 | 27.0109
295 | 27.2815
300 | 27.543
305 | 27.796
310 | 28.0408
315 | 28.2779
320 | 28.5076
325 | 28.7303
330 | 28.9462
335 | 29.1556
340 | 29.359
345 | 29.5564
350 | 29.7482
355 | 29.9347
360 | 30.1159
365 | 30.2922
370 | 30.4637
375 | 30.6307
380 | 30.7933
385 | 30.9517
390 | 31.106
395 | 31.2564
400 | 31.403
405 | 31.5461
410 | 31.6856
415 | 31.8218
420 | 31.9548
425 | 32.0846
430 | 32.2114
435 | 32.3354
440 | 32.4565
445 | 32.5748
450 | 32.6906
455 | 32.8038
460 | 32.9145
465 | 33.0229
470 | 33.129
475 | 33.2328
480 | 33.3345
485 | 33.4341
490 | 33.5316
495 | 33.6272
500 | 33.7209
505 | 33.8127
510 | 33.9027
515 | 33.991
520 | 34.0776
525 | 34.1625
530 | 34.2458
535 | 34.3276
540 | 34.4078
545 | 34.4866
550 | 34.564
555 | 34.6399
560 | 34.7146
565 | 34.7878
570 | 34.8598
575 | 34.9306
580 | 35.0001
585 | 35.0685
590 | 35.1357
595 | 35.2017
600 | 35.2667
605 | 35.3306
610 | 35.3934
615 | 35.4552
620 | 35.516
625 | 35.5759
630 | 35.6348
635 | 35.6928
640 | 35.7498
645 | 35.806
650 | 35.8613
655 | 35.9158
660 | 35.9695
665 | 36.0223
670 | 36.0744
675 | 36.1256
680 | 36.1762
685 | 36.226
690 | 36.275
695 | 36.3234
700 | 36.3711
705 | 36.4181
710 | 36.4644
715 | 36.5101
720 | 36.5552
725 | 36.5996
730 | 36.6434
735 | 36.6866
740 | 36.7293
745 | 36.7714
750 | 36.8129
755 | 36.8538
760 | 36.8943
765 | 36.9342
770 | 36.9735
775 | 37.0124
780 | 37.0508
785 | 37.0887
790 | 37.1261
795 | 37.163
800 | 37.1995
805 | 37.2355
810 | 37.2711
815 | 37.3062
820 | 37.3409
825 | 37.3752
830 | 37.4091
835 | 37.4426
840 | 37.4756
845 | 37.5083
850 | 37.5406
855 | 37.5725
860 | 37.6041
865 | 37.6353
870 | 37.6661
875 | 37.6966
880 | 37.7267
885 | 37.7565
890 | 37.7859
895 | 37.8151
900 | 37.8439
905 | 37.8723
910 | 37.9005
915 | 37.9284
920 | 37.9559
925 | 37.9832
930 | 38.0102
935 | 38.0368
940 | 38.0632
945 | 38.0893
950 | 38.1152
955 | 38.1408
960 | 38.1661
965 | 38.1911
970 | 38.2159
975 | 38.2404
980 | 38.2647
985 | 38.2887
990 | 38.3125
995 | 38.3361
1000 | 38.3594
1005 | 38.3825
1010 | 38.4053
1015 | 38.428
1020 | 38.4504
1025 | 38.4726
1030 | 38.4945
1035 | 38.5163
1040 | 38.5378
1045 | 38.5592
1050 | 38.5803
1055 | 38.6013
1060 | 38.622
1065 | 38.6426
1070 | 38.6629
1075 | 38.6831
1080 | 38.7031
1085 | 38.7229
1090 | 38.7425
1095 | 38.7619
1100 | 38.7812
1105 | 38.8003
1110 | 38.8192
1115 | 38.838
1120 | 38.8565
1125 | 38.8749
1130 | 38.8932
1135 | 38.9113
1140 | 38.9292
1145 | 38.947
1150 | 38.9646
1155 | 38.9821
1160 | 38.9994
1165 | 39.0166
1170 | 39.0336
1175 | 39.0505
1180 | 39.0672
1185 | 39.0838
1190 | 39.1002
1195 | 39.1166
1200 | 39.1327
1205 | 39.1488
1210 | 39.1647
1215 | 39.1805
1220 | 39.1961
1225 | 39.2117
1230 | 39.2271
1235 | 39.2423
1240 | 39.2575
1245 | 39.2725
1250 | 39.2874
1255 | 39.3022
1260 | 39.3169
1265 | 39.3314
1270 | 39.3459
1275 | 39.3602
1280 | 39.3744
1285 | 39.3885
1290 | 39.4025
1295 | 39.4164
1300 | 39.4302
1305 | 39.4439
1310 | 39.4574
1315 | 39.4709
1320 | 39.4843
1325 | 39.4975
1330 | 39.5107
1335 | 39.5238
1340 | 39.5367
1345 | 39.5496
1350 | 39.5624
1355 | 39.5751
1360 | 39.5877
1365 | 39.6002
1370 | 39.6126
1375 | 39.6249
1380 | 39.6371
1385 | 39.6493
1390 | 39.6613
1395 | 39.6733
1400 | 39.6852
1405 | 39.697
1410 | 39.7087
1415 | 39.7203
1420 | 39.7318
1425 | 39.7433
1430 | 39.7547
1435 | 39.766
1440 | 39.7772
1445 | 39.7884
1450 | 39.7995
1455 | 39.8105
1460 | 39.8214
1465 | 39.8322
1470 | 39.843
1475 | 39.8537
1480 | 39.8643
1485 | 39.8749
1490 | 39.8854
1495 | 39.8958
1500 | 39.9061
1505 | 39.9164
1510 | 39.9266
1515 | 39.9368
1520 | 39.9468
1525 | 39.9568
1530 | 39.9668
1535 | 39.9767
1540 | 39.9865
1545 | 39.9962
1550 | 40.0059
1555 | 40.0156
1560 | 40.0251
1565 | 40.0346
1570 | 40.0441
1575 | 40.0534
1580 | 40.0628
1585 | 40.072
1590 | 40.0812
1595 | 40.0904
1600 | 40.0995
1605 | 40.1085
1610 | 40.1175
1615 | 40.1264
1620 | 40.1353
1625 | 40.1441
1630 | 40.1529
1635 | 40.1616
1640 | 40.1702
1645 | 40.1788
1650 | 40.1874
1655 | 40.1959
1660 | 40.2043
1665 | 40.2127
1670 | 40.2211
1675 | 40.2294
1680 | 40.2376
1685 | 40.2458
1690 | 40.2539
1695 | 40.262
1700 | 40.2701
1705 | 40.2781
1710 | 40.2861
1715 | 40.294
1720 | 40.3018
1725 | 40.3097
1730 | 40.3174
1735 | 40.3252
1740 | 40.3328
1745 | 40.3405
1750 | 40.3481
1755 | 40.3556
1760 | 40.3632
1765 | 40.3706
1770 | 40.3781
1775 | 40.3854
1780 | 40.3928
1785 | 40.4001
1790 | 40.4073
1795 | 40.4146
1800 | 40.4217
1805 | 40.4289
1810 | 40.436
1815 | 40.4431
1820 | 40.4501
1825 | 40.4571
1830 | 40.464
1835 | 40.4709
1840 | 40.4778
1845 | 40.4846
1850 | 40.4914
1855 | 40.4982
1860 | 40.5049
1865 | 40.5116
1870 | 40.5183
1875 | 40.5249
1880 | 40.5315
1885 | 40.538
1890 | 40.5445
1895 | 40.551
1900 | 40.5574
1905 | 40.5639
1910 | 40.5702
1915 | 40.5766
1920 | 40.5829
1925 | 40.5892
1930 | 40.5954
1935 | 40.6016
1940 | 40.6078
1945 | 40.614
1950 | 40.6201
1955 | 40.6262
1960 | 40.6322
1965 | 40.6382
1970 | 40.6442
1975 | 40.6502
1980 | 40.6561
1985 | 40.662
1990 | 40.6679
1995 | 40.6737
2000 | 40.6796
2005 | 40.6854
2010 | 40.6911
2015 | 40.6968
2020 | 40.7025
2025 | 40.7082
2030 | 40.7139
2035 | 40.7195
2040 | 40.7251
2045 | 40.7306
2050 | 40.7362
2055 | 40.7417
2060 | 40.7471
2065 | 40.7526
2070 | 40.758
2075 | 40.7634
2080 | 40.7688
2085 | 40.7742
2090 | 40.7795
2095 | 40.7848
2100 | 40.7901
2105 | 40.7953
2110 | 40.8005
2115 | 40.8057
2120 | 40.8109
2125 | 40.8161
2130 | 40.8212
2135 | 40.8263
2140 | 40.8314
2145 | 40.8364
2150 | 40.8414
2155 | 40.8465
2160 | 40.8514
2165 | 40.8564
2170 | 40.8613
2175 | 40.8663
2180 | 40.8712
2185 | 40.876
2190 | 40.8809
2195 | 40.8857
2200 | 40.8905
2205 | 40.8953
2210 | 40.9001
2215 | 40.9048
2220 | 40.9095
2225 | 40.9142
2230 | 40.9189
2235 | 40.9235
2240 | 40.9282
2245 | 40.9328
2250 | 40.9374
2255 | 40.942
2260 | 40.9465
2265 | 40.951
2270 | 40.9556
2275 | 40.96
2280 | 40.9645
2285 | 40.969
2290 | 40.9734
2295 | 40.9778
2300 | 40.9822
2305 | 40.9866
2310 | 40.991
2315 | 40.9953
2320 | 40.9996
2325 | 41.0039
2330 | 41.0082
2335 | 41.0125
2340 | 41.0167
2345 | 41.0209
2350 | 41.0252
2355 | 41.0293
2360 | 41.0335
2365 | 41.0377
2370 | 41.0418
2375 | 41.0459
2380 | 41.05
2385 | 41.0541
2390 | 41.0582
2395 | 41.0623
2400 | 41.0663
2405 | 41.0703
2410 | 41.0743
2415 | 41.0783
2420 | 41.0823
2425 | 41.0862
2430 | 41.0902
2435 | 41.0941
2440 | 41.098
2445 | 41.1019
2450 | 41.1058
2455 | 41.1096
2460 | 41.1135
2465 | 41.1173
2470 | 41.1211
2475 | 41.1249
2480 | 41.1287
2485 | 41.1324
2490 | 41.1362
2495 | 41.1399
2500 | 41.1436
2505 | 41.1473
2510 | 41.151
2515 | 41.1547
2520 | 41.1584
2525 | 41.162
2530 | 41.1657
2535 | 41.1693
2540 | 41.1729
2545 | 41.1765
2550 | 41.18
2555 | 41.1836
2560 | 41.1871
2565 | 41.1907
2570 | 41.1942
2575 | 41.1977
2580 | 41.2012
2585 | 41.2047
2590 | 41.2081
2595 | 41.2116
2600 | 41.215
2605 | 41.2185
2610 | 41.2219
2615 | 41.2253
2620 | 41.2287
2625 | 41.232
2630 | 41.2354
2635 | 41.2387
2640 | 41.2421
2645 | 41.2454
2650 | 41.2487
2655 | 41.252
2660 | 41.2553
2665 | 41.2586
2670 | 41.2618
2675 | 41.2651
2680 | 41.2683
2685 | 41.2715
2690 | 41.2748
2695 | 41.278
2700 | 41.2811
2705 | 41.2843
2710 | 41.2875
2715 | 41.2906
2720 | 41.2938
2725 | 41.2969
2730 | 41.3
2735 | 41.3031
2740 | 41.3062
2745 | 41.3093
2750 | 41.3124
2755 | 41.3155
2760 | 41.3185
2765 | 41.3216
2770 | 41.3246
2775 | 41.3276
2780 | 41.3306
2785 | 41.3336
2790 | 41.3366
2795 | 41.3396
2800 | 41.3425
2805 | 41.3455
2810 | 41.3484
2815 | 41.3514
2820 | 41.3543
2825 | 41.3572
2830 | 41.3601
2835 | 41.363
2840 | 41.3659
2845 | 41.3687
2850 | 41.3716
2855 | 41.3745
2860 | 41.3773
2865 | 41.3801
2870 | 41.383
2875 | 41.3858
2880 | 41.3886
2885 | 41.3914
2890 | 41.3941
2895 | 41.3969
2900 | 41.3997
2905 | 41.4024
2910 | 41.4052
2915 | 41.4079
2920 | 41.4106
2925 | 41.4134
2930 | 41.4161
2935 | 41.4188
2940 | 41.4215
2945 | 41.4241
2950 | 41.4268
2955 | 41.4295
2960 | 41.4321
2965 | 41.4348
2970 | 41.4374
2975 | 41.44
2980 | 41.4426
2985 | 41.4453
2990 | 41.4479
2995 | 41.4504
3000 | 41.453
3005 | 41.4556
3010 | 41.4582
3015 | 41.4607
3020 | 41.4633
3025 | 41.4658
3030 | 41.4683
3035 | 41.4709
3040 | 41.4734
3045 | 41.4759
3050 | 41.4784
3055 | 41.4809
3060 | 41.4834
3065 | 41.4858
3070 | 41.4883
3075 | 41.4908
3080 | 41.4932
3085 | 41.4956
3090 | 41.4981
3095 | 41.5005
3100 | 41.5029
3105 | 41.5053
3110 | 41.5077
3115 | 41.5101
3120 | 41.5125
3125 | 41.5149
3130 | 41.5173
3135 | 41.5196
3140 | 41.522
3145 | 41.5243
3150 | 41.5267
3155 | 41.529
3160 | 41.5314
3165 | 41.5337
3170 | 41.536
3175 | 41.5383
3180 | 41.5406
3185 | 41.5429
3190 | 41.5452
3195 | 41.5474
3200 | 41.5497
3205 | 41.552
3210 | 41.5542
3215 | 41.5565
3220 | 41.5587
3225 | 41.561
3230 | 41.5632
3235 | 41.5654
3240 | 41.5676
3245 | 41.5698
3250 | 41.572
3255 | 41.5742
3260 | 41.5764
3265 | 41.5786
3270 | 41.5808
3275 | 41.5829
3280 | 41.5851
3285 | 41.5872
3290 | 41.5894
3295 | 41.5915
3300 | 41.5937
3305 | 41.5958
3310 | 41.5979
3315 | 41.6
3320 | 41.6021
3325 | 41.6042
3330 | 41.6063
3335 | 41.6084
3340 | 41.6105
3345 | 41.6126
3350 | 41.6146
3355 | 41.6167
3360 | 41.6188
3365 | 41.6208
3370 | 41.6229
3375 | 41.6249
3380 | 41.6269
3385 | 41.629
3390 | 41.631
3395 | 41.633
3400 | 41.635
3405 | 41.637
3410 | 41.639
3415 | 41.641
3420 | 41.643
3425 | 41.645
3430 | 41.647
3435 | 41.6489
3440 | 41.6509
3445 | 41.6529
3450 | 41.6548
3455 | 41.6567
3460 | 41.6587
3465 | 41.6606
3470 | 41.6626
3475 | 41.6645
3480 | 41.6664
3485 | 41.6683
3490 | 41.6702
3495 | 41.6721
3500 | 41.674
3505 | 41.6759
3510 | 41.6778
3515 | 41.6797
3520 | 41.6816
3525 | 41.6834
3530 | 41.6853
3535 | 41.6871
3540 | 41.689
3545 | 41.6909
3550 | 41.6927
3555 | 41.6945
3560 | 41.6964
3565 | 41.6982
3570 | 41.7
3575 | 41.7018
3580 | 41.7037
3585 | 41.7055
3590 | 41.7073
3595 | 41.7091
3600 | 41.7109
3605 | 41.7126
3610 | 41.7144
3615 | 41.7162
3620 | 41.718
3625 | 41.7197
3630 | 41.7215
3635 | 41.7233
3640 | 41.725
3645 | 41.7268
3650 | 41.7285
3655 | 41.7303
3660 | 41.732
3665 | 41.7337
3670 | 41.7354
3675 | 41.7372
3680 | 41.7389
3685 | 41.7406
3690 | 41.7423
3695 | 41.744
3700 | 41.7457
3705 | 41.7474
3710 | 41.7491
3715 | 41.7508
3720 | 41.7524
3725 | 41.7541
3730 | 41.7558
3735 | 41.7574
3740 | 41.7591
3745 | 41.7608
3750 | 41.7624
3755 | 41.7641
3760 | 41.7657
3765 | 41.7673
3770 | 41.769
3775 | 41.7706
3780 | 41.7722
3785 | 41.7739
3790 | 41.7755
3795 | 41.7771
3800 | 41.7787
3805 | 41.7803
3810 | 41.7819
3815 | 41.7835
3820 | 41.7851
3825 | 41.7867
3830 | 41.7883
3835 | 41.7898
3840 | 41.7914
3845 | 41.793
3850 | 41.7946
3855 | 41.7961
3860 | 41.7977
3865 | 41.7992
3870 | 41.8008
3875 | 41.8023
3880 | 41.8039
3885 | 41.8054
3890 | 41.807
3895 | 41.8085
3900 | 41.81
3905 | 41.8115
3910 | 41.8131
3915 | 41.8146
3920 | 41.8161
3925 | 41.8176
3930 | 41.8191
3935 | 41.8206
3940 | 41.8221
3945 | 41.8236
3950 | 41.8251
3955 | 41.8266
3960 | 41.828
3965 | 41.8295
3970 | 41.831
3975 | 41.8325
3980 | 41.8339
3985 | 41.8354
3990 | 41.8369
3995 | 41.8383
4000 | 41.8398
4005 | 41.8412
4010 | 41.8427
4015 | 41.8441
4020 | 41.8455
4025 | 41.847
4030 | 41.8484
4035 | 41.8498
4040 | 41.8513
4045 | 41.8527
4050 | 41.8541
4055 | 41.8555
4060 | 41.8569
4065 | 41.8583
4070 | 41.8597
4075 | 41.8611
4080 | 41.8625
4085 | 41.8639
4090 | 41.8653
4095 | 41.8667
4100 | 41.8681
4105 | 41.8694
4110 | 41.8708
4115 | 41.8722
4120 | 41.8736
4125 | 41.8749
4130 | 41.8763
4135 | 41.8776
4140 | 41.879
4145 | 41.8804
4150 | 41.8817
4155 | 41.883
4160 | 41.8844
4165 | 41.8857
4170 | 41.8871
4175 | 41.8884
4180 | 41.8897
4185 | 41.8911
4190 | 41.8924
4195 | 41.8937
4200 | 41.895
4205 | 41.8963
4210 | 41.8976
4215 | 41.8989
4220 | 41.9003
4225 | 41.9016
4230 | 41.9029
4235 | 41.9041
4240 | 41.9054
4245 | 41.9067
4250 | 41.908
4255 | 41.9093
4260 | 41.9106
4265 | 41.9119
4270 | 41.9131
4275 | 41.9144
4280 | 41.9157
4285 | 41.9169
4290 | 41.9182
4295 | 41.9195
4300 | 41.9207
4305 | 41.922
4310 | 41.9232
4315 | 41.9245
4320 | 41.9257
4325 | 41.927
4330 | 41.9282
4335 | 41.9294
4340 | 41.9307
4345 | 41.9319
4350 | 41.9331
4355 | 41.9343
4360 | 41.9356
4365 | 41.9368
4370 | 41.938
4375 | 41.9392
4380 | 41.9404
4385 | 41.9416
4390 | 41.9428
4395 | 41.944
4400 | 41.9452
4405 | 41.9464
4410 | 41.9476
4415 | 41.9488
4420 | 41.95
4425 | 41.9512
4430 | 41.9524
4435 | 41.9536
4440 | 41.9547
4445 | 41.9559
4450 | 41.9571
4455 | 41.9583
4460 | 41.9594
4465 | 41.9606
4470 | 41.9618
4475 | 41.9629
4480 | 41.9641
4485 | 41.9652
4490 | 41.9664
4495 | 41.9675
4500 | 41.9687
4505 | 41.9698
4510 | 41.971
4515 | 41.9721
4520 | 41.9732
4525 | 41.9744
4530 | 41.9755
4535 | 41.9766
4540 | 41.9778
4545 | 41.9789
4550 | 41.98
4555 | 41.9811
4560 | 41.9822
4565 | 41.9834
4570 | 41.9845
4575 | 41.9856
4580 | 41.9867
4585 | 41.9878
4590 | 41.9889
4595 | 41.99
4600 | 41.9911
4605 | 41.9922
4610 | 41.9933
4615 | 41.9944
4620 | 41.9955
4625 | 41.9966
4630 | 41.9976
4635 | 41.9987
4640 | 41.9998
4645 | 42.0009
4650 | 42.0019
4655 | 42.003
4660 | 42.0041
4665 | 42.0052
4670 | 42.0062
4675 | 42.0073
4680 | 42.0083
4685 | 42.0094
4690 | 42.0105
4695 | 42.0115
4700 | 42.0126
4705 | 42.0136
4710 | 42.0147
4715 | 42.0157
4720 | 42.0167
4725 | 42.0178
4730 | 42.0188
4735 | 42.0199
4740 | 42.0209
4745 | 42.0219
4750 | 42.023
4755 | 42.024
4760 | 42.025
4765 | 42.026
4770 | 42.0271
4775 | 42.0281
4780 | 42.0291
4785 | 42.0301
4790 | 42.0311
4795 | 42.0321
4800 | 42.0331
4805 | 42.0341
4810 | 42.0351
4815 | 42.0361
4820 | 42.0371
4825 | 42.0381
4830 | 42.0391
4835 | 42.0401
4840 | 42.0411
4845 | 42.0421
4850 | 42.0431
4855 | 42.0441
4860 | 42.0451
4865 | 42.0461
4870 | 42.047
4875 | 42.048
4880 | 42.049
4885 | 42.05
4890 | 42.0509
4895 | 42.0519
4900 | 42.0529
4905 | 42.0538
4910 | 42.0548
4915 | 42.0558
4920 | 42.0567
4925 | 42.0577
4930 | 42.0586
4935 | 42.0596
4940 | 42.0605
4945 | 42.0615
4950 | 42.0624
4955 | 42.0634
4960 | 42.0643
4965 | 42.0653
4970 | 42.0662
4975 | 42.0671
4980 | 42.0681
4985 | 42.069
4990 | 42.07
4995 | 42.0709
5000 | 42.0718
5005 | 42.0727
5010 | 42.0737
5015 | 42.0746
5020 | 42.0755
5025 | 42.0764
5030 | 42.0773
5035 | 42.0783
5040 | 42.0792
5045 | 42.0801
5050 | 42.081
5055 | 42.0819
5060 | 42.0828
5065 | 42.0837
5070 | 42.0846
5075 | 42.0855
5080 | 42.0864
5085 | 42.0873
5090 | 42.0882
5095 | 42.0891
5100 | 42.09
5105 | 42.0909
5110 | 42.0918
5115 | 42.0927
5120 | 42.0936
5125 | 42.0944
5130 | 42.0953
5135 | 42.0962
5140 | 42.0971
5145 | 42.098
5150 | 42.0988
5155 | 42.0997
5160 | 42.1006
5165 | 42.1015
5170 | 42.1023
5175 | 42.1032
5180 | 42.1041
5185 | 42.1049
5190 | 42.1058
5195 | 42.1067
5200 | 42.1075
5205 | 42.1084
5210 | 42.1092
5215 | 42.1101
5220 | 42.1109
5225 | 42.1118
5230 | 42.1126
5235 | 42.1135
5240 | 42.1143
5245 | 42.1152
5250 | 42.116
5255 | 42.1169
5260 | 42.1177
5265 | 42.1185
5270 | 42.1194
5275 | 42.1202
5280 | 42.121
5285 | 42.1219
5290 | 42.1227
5295 | 42.1235
5300 | 42.1243
5305 | 42.1252
5310 | 42.126
5315 | 42.1268
5320 | 42.1276
5325 | 42.1285
5330 | 42.1293
5335 | 42.1301
5340 | 42.1309
5345 | 42.1317
5350 | 42.1325
5355 | 42.1333
5360 | 42.1342
5365 | 42.135
5370 | 42.1358
5375 | 42.1366
5380 | 42.1374
5385 | 42.1382
5390 | 42.139
5395 | 42.1398
5400 | 42.1406
5405 | 42.1414
5410 | 42.1422
5415 | 42.1429
5420 | 42.1437
5425 | 42.1445
5430 | 42.1453
5435 | 42.1461
5440 | 42.1469
5445 | 42.1477
5450 | 42.1485
5455 | 42.1492
5460 | 42.15
5465 | 42.1508
5470 | 42.1516
5475 | 42.1523
5480 | 42.1531
5485 | 42.1539
5490 | 42.1547
5495 | 42.1554
5500 | 42.1562
5505 | 42.157
5510 | 42.1577
5515 | 42.1585
5520 | 42.1592
5525 | 42.16
5530 | 42.1608
5535 | 42.1615
5540 | 42.1623
5545 | 42.163
5550 | 42.1638
5555 | 42.1645
5560 | 42.1653
5565 | 42.166
5570 | 42.1668
5575 | 42.1675
5580 | 42.1683
5585 | 42.169
5590 | 42.1698
5595 | 42.1705
5600 | 42.1713
5605 | 42.172
5610 | 42.1727
5615 | 42.1735
5620 | 42.1742
5625 | 42.1749
5630 | 42.1757
5635 | 42.1764
5640 | 42.1771
5645 | 42.1779
5650 | 42.1786
5655 | 42.1793
5660 | 42.18
5665 | 42.1808
5670 | 42.1815
5675 | 42.1822
5680 | 42.1829
5685 | 42.1837
5690 | 42.1844
5695 | 42.1851
5700 | 42.1858
5705 | 42.1865
5710 | 42.1872
5715 | 42.1879
5720 | 42.1886
5725 | 42.1894
5730 | 42.1901
5735 | 42.1908
5740 | 42.1915
5745 | 42.1922
5750 | 42.1929
5755 | 42.1936
5760 | 42.1943
5765 | 42.195
5770 | 42.1957
5775 | 42.1964
5780 | 42.1971
5785 | 42.1978
5790 | 42.1985
5795 | 42.1991
5800 | 42.1998
5805 | 42.2005
5810 | 42.2012
5815 | 42.2019
5820 | 42.2026
5825 | 42.2033
5830 | 42.204
5835 | 42.2046
5840 | 42.2053
5845 | 42.206
5850 | 42.2067
5855 | 42.2074
5860 | 42.208
5865 | 42.2087
5870 | 42.2094
5875 | 42.2101
5880 | 42.2107
5885 | 42.2114
5890 | 42.2121
5895 | 42.2127
5900 | 42.2134
5905 | 42.2141
5910 | 42.2147
5915 | 42.2154
5920 | 42.2161
5925 | 42.2167
5930 | 42.2174
5935 | 42.218
5940 | 42.2187
5945 | 42.2194
5950 | 42.22
5955 | 42.2207
5960 | 42.2213
5965 | 42.222
5970 | 42.2226
5975 | 42.2233
5980 | 42.2239
5985 | 42.2246
5990 | 42.2252
5995 | 42.2259
6000 | 42.2265
6000 | 42.2265

## QPS v20211207 (33,2°)
distance (m) | PPFS ant gain (dBi) |  | Scenario Antenna Pattern at 15m height Difference
0 | -17
50 | 3.6406 | [10 empty] | Due to physical constraints not all antennas can be seen from PP-FS. Since from the angle with the maximum level of emission only partial EUT antenna clusters are in the line of sight, the power needs to be corrected to include only active antennas.
100 | 11.0569
200 | 19.8386
300 | 27.543
400 | 31.403
500 | 33.7209
600 | 35.2667
700 | 36.3711
800 | 37.1995
900 | 37.8439 | [10 empty] | This approximation does not take the opening angle of the QPS antennas into account, which are much less than 90°. Therefore there is no correction factor C_angle at an incident angle of 90°. In reality the correction would need to take the antenna pattern of the QPS antennas into account.
1000 | 38.3594
1500 | 39.9061
2000 | 40.6796
3000 | 41.453
4000 | 41.8398
5000 | 42.0718
6000 | 42.2265
Interference Threshold without antenna | -74.8609 | dBm
Long Term (I/N=-20dB), Traditional Building, BEL 1%
Scenario Distance | EIRP [dBm] | QPS Ant. Pat. | BWCF [dB] | OOB Att. [dB] | BEL 1% [dB] | FS Ant. Gain [dB] | FS N [dBm] | I/N [dB] | MCL | Traditional building, required distance (m), BEL 1% | Actual Distance
0 | 7 | 2 | -9.0309 | 0 | 3.3 | -17 | -74 | -20 | -69.6691 | 0.98225 | 0
50 | 7 | 2 | -9.0309 | 0 | 3.3 | 3.6406 | -74 | -20 | -90.3097 | 10.5743 | 50
100 | 7 | 2 | -9.0309 | 0 | 3.3 | 11.0569 | -74 | -20 | -97.726 | 24.8353 | 100
200 | 7 | 2 | -9.0309 | 0 | 3.3 | 19.8386 | -74 | -20 | -106.5077 | 68.2577 | 200
300 | 7 | 2 | -9.0309 | 0 | 3.3 | 27.543 | -74 | -20 | -114.2121 | 165.7196 | 300
400 | 7 | 2 | -9.0309 | 0 | 3.3 | 31.403 | -74 | -20 | -118.0721 | 258.4492 | 400
500 | 7 | 2 | -9.0309 | 0 | 3.3 | 33.7209 | -74 | -20 | -120.39 | 337.4944 | 500
600 | 7 | 2 | -9.0309 | 0 | 3.3 | 35.2667 | -74 | -20 | -121.9358 | 403.2342 | 600
700 | 7 | 2 | -9.0309 | 0 | 3.3 | 36.3711 | -74 | -20 | -123.0402 | 457.9067 | 700
800 | 7 | 2 | -9.0309 | 0 | 3.3 | 37.1995 | -74 | -20 | -123.8686 | 503.7295 | 800
900 | 7 | 2 | -9.0309 | 0 | 3.3 | 37.8439 | -74 | -20 | -124.513 | 542.5205 | 900
1000 | 7 | 2 | -9.0309 | 0 | 3.3 | 38.3594 | -74 | -20 | -125.0285 | 575.6954 | 1000
1500 | 7 | 2 | -9.0309 | 0 | 3.3 | 39.9061 | -74 | -20 | -126.5752 | 687.9072 | 1500
2000 | 7 | 2 | -9.0309 | 0 | 3.3 | 40.6796 | -74 | -20 | -127.3487 | 751.9717 | 2000
3000 | 7 | 2 | -9.0309 | 0 | 3.3 | 41.453 | -74 | -20 | -128.1221 | 822.0053 | 3000
4000 | 7 | 2 | -9.0309 | 0 | 3.3 | 41.8398 | -74 | -20 | -128.5089 | 859.4321 | 4000
Long Term (I/N=-20dB), Thermally Efficient Building, BEL 1%
Scenario Distance | EIRP [dBm] | QPS Ant. Pat. | BWCF [dB] | OOB Att. [dB] | BEL 1% [dB] | FS Ant. Gain [dB] | FS N [dBm] | I/N [dB] | MCL | Thermally eff. building, required distance (m), BEL 1% | Actual Distance
0 | 7 | 2 | -9.0309 | 0 | 10.9 | -17 | -74 | -20 | -62.0691 | 0.40947 | 0
50 | 7 | 2 | -9.0309 | 0 | 10.9 | 3.6406 | -74 | -20 | -82.7097 | 4.4081 | 50
100 | 7 | 2 | -9.0309 | 0 | 10.9 | 11.0569 | -74 | -20 | -90.126 | 10.3531 | 100
200 | 7 | 2 | -9.0309 | 0 | 10.9 | 19.8386 | -74 | -20 | -98.9077 | 28.4546 | 200
300 | 7 | 2 | -9.0309 | 0 | 10.9 | 27.543 | -74 | -20 | -106.6121 | 69.0834 | 300
400 | 7 | 2 | -9.0309 | 0 | 10.9 | 31.403 | -74 | -20 | -110.4721 | 107.7396 | 400
500 | 7 | 2 | -9.0309 | 0 | 10.9 | 33.7209 | -74 | -20 | -112.79 | 140.6911 | 500
600 | 7 | 2 | -9.0309 | 0 | 10.9 | 35.2667 | -74 | -20 | -114.3358 | 168.096 | 600
700 | 7 | 2 | -9.0309 | 0 | 10.9 | 36.3711 | -74 | -20 | -115.4402 | 190.8873 | 700
800 | 7 | 2 | -9.0309 | 0 | 10.9 | 37.1995 | -74 | -20 | -116.2686 | 209.9894 | 800
900 | 7 | 2 | -9.0309 | 0 | 10.9 | 37.8439 | -74 | -20 | -116.913 | 226.1602 | 900
1000 | 7 | 2 | -9.0309 | 0 | 10.9 | 38.3594 | -74 | -20 | -117.4285 | 239.9898 | 1000
1500 | 7 | 2 | -9.0309 | 0 | 10.9 | 39.9061 | -74 | -20 | -118.9752 | 286.7674 | 1500
2000 | 7 | 2 | -9.0309 | 0 | 10.9 | 40.6796 | -74 | -20 | -119.7487 | 313.474 | 2000
3000 | 7 | 2 | -9.0309 | 0 | 10.9 | 41.453 | -74 | -20 | -120.5221 | 342.6689 | 3000
4000 | 7 | 2 | -9.0309 | 0 | 10.9 | 41.8398 | -74 | -20 | -120.9089 | 358.2709 | 4000
Long Term (I/N=-20dB), Traditional Building, BEL 10%
Scenario Distance | EIRP [dBm] | QPS Ant. Pat. | BWCF [dB] | OOB Att. [dB] | BEL 10% [dB] | FS Ant. Gain [dB] | FS N [dBm] | I/N [dB] | MCL | Traditional building, required distance (m), BEL 10% | Actual Distance
0 | 7 | 2 | -9.0309 | 0 | 7.8 | -17 | -74 | -20 | -65.1691 | 0.58509 | 0
50 | 7 | 2 | -9.0309 | 0 | 7.8 | 3.6406 | -74 | -20 | -85.8097 | 6.2987 | 50
100 | 7 | 2 | -9.0309 | 0 | 7.8 | 11.0569 | -74 | -20 | -93.226 | 14.7935 | 100
200 | 7 | 2 | -9.0309 | 0 | 7.8 | 19.8386 | -74 | -20 | -102.0077 | 40.6586 | 200
300 | 7 | 2 | -9.0309 | 0 | 7.8 | 27.543 | -74 | -20 | -109.7121 | 98.7129 | 300
400 | 7 | 2 | -9.0309 | 0 | 7.8 | 31.403 | -74 | -20 | -113.5721 | 153.9484 | 400
500 | 7 | 2 | -9.0309 | 0 | 7.8 | 33.7209 | -74 | -20 | -115.89 | 201.0327 | 500
600 | 7 | 2 | -9.0309 | 0 | 7.8 | 35.2667 | -74 | -20 | -117.4358 | 240.1913 | 600
700 | 7 | 2 | -9.0309 | 0 | 7.8 | 36.3711 | -74 | -20 | -118.5402 | 272.7577 | 700
800 | 7 | 2 | -9.0309 | 0 | 7.8 | 37.1995 | -74 | -20 | -119.3686 | 300.0526 | 800
900 | 7 | 2 | -9.0309 | 0 | 7.8 | 37.8439 | -74 | -20 | -120.013 | 323.1589 | 900
1000 | 7 | 2 | -9.0309 | 0 | 7.8 | 38.3594 | -74 | -20 | -120.5285 | 342.92 | 1000
1500 | 7 | 2 | -9.0309 | 0 | 7.8 | 39.9061 | -74 | -20 | -122.0752 | 409.7603 | 1500
2000 | 7 | 2 | -9.0309 | 0 | 7.8 | 40.6796 | -74 | -20 | -122.8487 | 447.9211 | 2000
3000 | 7 | 2 | -9.0309 | 0 | 7.8 | 41.453 | -74 | -20 | -123.6221 | 489.6375 | 3000
4000 | 7 | 2 | -9.0309 | 0 | 7.8 | 41.8398 | -74 | -20 | -124.0089 | 511.9312 | 4000
Long Term (I/N=-20dB), Thermally Efficient Building, BEL 10%
Scenario Distance | EIRP [dBm] | QPS Ant. Pat. | BWCF [dB] | OOB Att. [dB] | BEL 10% [dB] | FS Ant. Gain [dB] | FS N [dBm] | I/N [dB] | MCL | Thermally eff. building, required distance (m), BEL 10% | Actual Distance
0 | 7 | 2 | -9.0309 | 0 | 26.1 | -17 | -74 | -20 | -46.8691 | 0.071158 | 0
50 | 7 | 2 | -9.0309 | 0 | 26.1 | 3.6406 | -74 | -20 | -67.5097 | 0.76604 | 50
100 | 7 | 2 | -9.0309 | 0 | 26.1 | 11.0569 | -74 | -20 | -74.926 | 1.7992 | 100
200 | 7 | 2 | -9.0309 | 0 | 26.1 | 19.8386 | -74 | -20 | -83.7077 | 4.9448 | 200
300 | 7 | 2 | -9.0309 | 0 | 26.1 | 27.543 | -74 | -20 | -91.4121 | 12.0053 | 300
400 | 7 | 2 | -9.0309 | 0 | 26.1 | 31.403 | -74 | -20 | -95.2721 | 18.723 | 400
500 | 7 | 2 | -9.0309 | 0 | 26.1 | 33.7209 | -74 | -20 | -97.59 | 24.4493 | 500
600 | 7 | 2 | -9.0309 | 0 | 26.1 | 35.2667 | -74 | -20 | -99.1358 | 29.2117 | 600
700 | 7 | 2 | -9.0309 | 0 | 26.1 | 36.3711 | -74 | -20 | -100.2402 | 33.1724 | 700
800 | 7 | 2 | -9.0309 | 0 | 26.1 | 37.1995 | -74 | -20 | -101.0686 | 36.492 | 800
900 | 7 | 2 | -9.0309 | 0 | 26.1 | 37.8439 | -74 | -20 | -101.713 | 39.3021 | 900
1000 | 7 | 2 | -9.0309 | 0 | 26.1 | 38.3594 | -74 | -20 | -102.2285 | 41.7054 | 1000
1500 | 7 | 2 | -9.0309 | 0 | 26.1 | 39.9061 | -74 | -20 | -103.7752 | 49.8345 | 1500
2000 | 7 | 2 | -9.0309 | 0 | 26.1 | 40.6796 | -74 | -20 | -104.5487 | 54.4755 | 2000
3000 | 7 | 2 | -9.0309 | 0 | 26.1 | 41.453 | -74 | -20 | -105.3221 | 59.549 | 3000
4000 | 7 | 2 | -9.0309 | 0 | 26.1 | 41.8398 | -74 | -20 | -105.7089 | 62.2604 | 4000
Long Term (I/N=-20dB), Traditional Building, BEL 50%
Scenario Distance | EIRP [dBm] | QPS Ant. Pat. | BWCF [dB] | OOB Att. [dB] | BEL 50% [dB] | FS Ant. Gain [dB] | FS N [dBm] | I/N [dB] | MCL | Traditional building, required distance (m), BEL 50% | Actual Distance
0 | 7 | 2 | -9.0309 | 0 | 22.9 | -17 | -74 | -20 | -50.0691 | 0.10285 | 0
50 | 7 | 2 | -9.0309 | 0 | 22.9 | 3.6406 | -74 | -20 | -70.7097 | 1.1073 | 50
100 | 7 | 2 | -9.0309 | 0 | 22.9 | 11.0569 | -74 | -20 | -78.126 | 2.6006 | 100
200 | 7 | 2 | -9.0309 | 0 | 22.9 | 19.8386 | -74 | -20 | -86.9077 | 7.1475 | 200
300 | 7 | 2 | -9.0309 | 0 | 22.9 | 27.543 | -74 | -20 | -94.6121 | 17.353 | 300
400 | 7 | 2 | -9.0309 | 0 | 22.9 | 31.403 | -74 | -20 | -98.4721 | 27.063 | 400
500 | 7 | 2 | -9.0309 | 0 | 22.9 | 33.7209 | -74 | -20 | -100.79 | 35.34 | 500
600 | 7 | 2 | -9.0309 | 0 | 22.9 | 35.2667 | -74 | -20 | -102.3358 | 42.2238 | 600
700 | 7 | 2 | -9.0309 | 0 | 22.9 | 36.3711 | -74 | -20 | -103.4402 | 47.9487 | 700
800 | 7 | 2 | -9.0309 | 0 | 22.9 | 37.1995 | -74 | -20 | -104.2686 | 52.747 | 800
900 | 7 | 2 | -9.0309 | 0 | 22.9 | 37.8439 | -74 | -20 | -104.913 | 56.8089 | 900
1000 | 7 | 2 | -9.0309 | 0 | 22.9 | 38.3594 | -74 | -20 | -105.4285 | 60.2827 | 1000
1500 | 7 | 2 | -9.0309 | 0 | 22.9 | 39.9061 | -74 | -20 | -106.9752 | 72.0327 | 1500
2000 | 7 | 2 | -9.0309 | 0 | 22.9 | 40.6796 | -74 | -20 | -107.7487 | 78.7411 | 2000
3000 | 7 | 2 | -9.0309 | 0 | 22.9 | 41.453 | -74 | -20 | -108.5221 | 86.0745 | 3000
4000 | 7 | 2 | -9.0309 | 0 | 22.9 | 41.8398 | -74 | -20 | -108.9089 | 89.9936 | 4000
Long Term (I/N=-20dB), Thermally Efficient Building, BEL 50%
Scenario Distance | EIRP [dBm] | QPS Ant. Pat. | BWCF [dB] | OOB Att. [dB] | BEL 50% [dB] | FS Ant. Gain [dB] | FS N [dBm] | I/N [dB] | MCL | Thermally eff. building, required distance (m), BEL 50% | Actual Distance
0 | 7 | 2 | -9.0309 | 0 | 52.1 | -17 | -74 | -20 | -20.8691 | 0.0035663 | 0
50 | 7 | 2 | -9.0309 | 0 | 52.1 | 3.6406 | -74 | -20 | -41.5097 | 0.038393 | 50
100 | 7 | 2 | -9.0309 | 0 | 52.1 | 11.0569 | -74 | -20 | -48.926 | 0.090172 | 100
200 | 7 | 2 | -9.0309 | 0 | 52.1 | 19.8386 | -74 | -20 | -57.7077 | 0.24783 | 200
300 | 7 | 2 | -9.0309 | 0 | 52.1 | 27.543 | -74 | -20 | -65.4121 | 0.60169 | 300
400 | 7 | 2 | -9.0309 | 0 | 52.1 | 31.403 | -74 | -20 | -69.2721 | 0.93837 | 400
500 | 7 | 2 | -9.0309 | 0 | 52.1 | 33.7209 | -74 | -20 | -71.59 | 1.2254 | 500
600 | 7 | 2 | -9.0309 | 0 | 52.1 | 35.2667 | -74 | -20 | -73.1358 | 1.4641 | 600
700 | 7 | 2 | -9.0309 | 0 | 52.1 | 36.3711 | -74 | -20 | -74.2402 | 1.6626 | 700
800 | 7 | 2 | -9.0309 | 0 | 52.1 | 37.1995 | -74 | -20 | -75.0686 | 1.8289 | 800
900 | 7 | 2 | -9.0309 | 0 | 52.1 | 37.8439 | -74 | -20 | -75.713 | 1.9698 | 900
1000 | 7 | 2 | -9.0309 | 0 | 52.1 | 38.3594 | -74 | -20 | -76.2285 | 2.0902 | 1000
1500 | 7 | 2 | -9.0309 | 0 | 52.1 | 39.9061 | -74 | -20 | -77.7752 | 2.4976 | 1500
2000 | 7 | 2 | -9.0309 | 0 | 52.1 | 40.6796 | -74 | -20 | -78.5487 | 2.7302 | 2000
3000 | 7 | 2 | -9.0309 | 0 | 52.1 | 41.453 | -74 | -20 | -79.3221 | 2.9845 | 3000
4000 | 7 | 2 | -9.0309 | 0 | 52.1 | 41.8398 | -74 | -20 | -79.7089 | 3.1204 | 4000
At the same height and a horizontal incident angle of 33,2° the entire array can be seen.
in this scenario no C_angle scaling is considered.
α=atan(0,98m/1,5m)
= 33,2°
0,98m
1,5m
Incident angle from PP-FS
33,2° does see all antenna clusters
(8x4 = 32 clusters)
QPS SSC
α

## QPS v20211207
[12 empty] | Height Panel | H | 2.115 | m
[12 empty] | Width Panels | D | 0.987 | m
distance (m) | PPFS ant gain (dBi) |  | Scenario Antenna Pattern at 15m height Difference
0 | -17
50 | 3.6406 | [14 empty] | Due to physical constraints not all antennas can be seen from PP-FS. Since from the angle with the maximum level of emission only partial EUT antenna clusters are in the line of sight, the power needs to be corrected to include only active antennas.
100 | 11.0569
200 | 19.8386
300 | 27.543 | [15 empty] | Distance Panels |  | W | 1.507 | m
400 | 31.403 | [15 empty] | Height of PP-FS |  |  | 15 | m
500 | 33.7209 | [15 empty] | Number of Clusters |  |  | 8
600 | 35.2667 | [15 empty] | Incident Angle (degree) | QPS antpattern [dB] | C_angle (dB) | corresponding scenario distance (m) | Antennas seen
700 | 36.3711 | [15 empty] | 90 | 20 | 0 | 9.1886e-16 | 8
800 | 37.1995 | [15 empty] | 80 | 20 | 0 | 2.6449 | 8
900 | 37.8439 | [14 empty] | This approximation does not take the opening angle of the QPS antennas into account, which are much less than 90°. Therefore there is no correction factor C_angle at an incident angle of 90°. In reality the correction would need to take the antenna pattern of the QPS antennas into account. | 70 | 20 | 0 | 5.4596 | 8
1000 | 38.3594 | [15 empty] | 60 | 14 | 0 | 8.6603 | 8
1500 | 39.9061 | [15 empty] | 50 | 11 | -0.65328 | 12.5865 | 6.8828
2000 | 40.6796 | [15 empty] | 40 | 6 | -2.177 | 17.8763 | 4.8461
3000 | 41.453 | [15 empty] | 30 | 3.8 | -3.8007 | 25.9808 | 3.3344
4000 | 41.8398 | [15 empty] | 20 | 2 | -5.8045 | 41.2122 | 2.102
5000 | 42.0718 | [15 empty] | 16.7 | 1.9 | -6.6437 | 49.9976 | 1.7327
6000 | 42.2265 | [15 empty] | 10 | 1 | -8.952 | 85.0692 | 1.0183
[17 empty] | 8.5 | 0.5 | -9.6702 | 100.3673 | 0.86313
[17 empty] | 4.3 | 0 | -12.6535 | 199.4936 | 0.43425
Interference Threshold without antenna | -74.8609 | dBm | [14 empty] | 2.85 | 0 | -14.4443 | 301.308 | 0.28751
[17 empty] | 2.15 | 0 | -15.6699 | 399.5504 | 0.21682
Long Term (I/N=-20dB), Traditional Building, BEL 1% | [16 empty] | 1.71 | 0 | -16.6651 | 502.4453 | 0.17242
Scenario Distance | EIRP [dBm] | BWCF [dB] | OOB Att. [dB] | BEL 1% [dB] | C_angle | QPS Ant Pattern | FS Ant. Gain [dB] | FS N [dBm] | I/N [dB] | MCL | Traditional building, required distance (m), BEL 1% | Actual Distance |  |  |  |  | 1.43 | 0 | -17.4421 | 600.8799 | 0.14417
0 | 7 | -9.0309 | 0 | 3.3 | 0 | 20 | -17 | -74 | -20 | -51.6691 | 0.12366 | 0 |  |  |  |  | 1.23 | 0 | -18.0967 | 698.6217 | 0.124
50 | 7 | -9.0309 | 0 | 3.3 | 6.6437 | 1.9 | 3.6406 | -74 | -20 | -83.766 | 4.9781 | 50 |  |  |  |  | 1.07 | 0 | -18.702 | 803.1185 | 0.10787
100 | 7 | -9.0309 | 0 | 3.3 | 9.6702 | 0.5 | 11.0569 | -74 | -20 | -89.5559 | 9.6953 | 100 |  |  |  |  | 0.955 | 0 | -19.1959 | 899.8504 | 0.096271
200 | 7 | -9.0309 | 0 | 3.3 | 12.6535 | 0 | 19.8386 | -74 | -20 | -95.8542 | 20.0205 | 200 |  |  |  |  | 0.86 | 0 | -19.6511 | 999.2699 | 0.086693
300 | 7 | -9.0309 | 0 | 3.3 | 14.4443 | 0 | 27.543 | -74 | -20 | -101.7678 | 39.551 | 300 |  |  |  |  | 0.43 | 0 | -22.6616 | 1998.6525 | 0.043344
400 | 7 | -9.0309 | 0 | 3.3 | 15.6699 | 0 | 31.403 | -74 | -20 | -104.4022 | 53.5646 | 400 |  |  |  |  | 0.2863 | 0 | -24.4281 | 3001.8496 | 0.028859
500 | 7 | -9.0309 | 0 | 3.3 | 16.6651 | 0 | 33.7209 | -74 | -20 | -105.7248 | 62.375 | 500 |  |  |  |  | 0.215 | 0 | -25.672 | 3997.3612 | 0.021672
600 | 7 | -9.0309 | 0 | 3.3 | 17.4421 | 0 | 35.2667 | -74 | -20 | -106.4937 | 68.1478 | 600 |  |  |  |  | 0.1719 | 0 | -26.6436 | 4999.6167 | 0.017327
700 | 7 | -9.0309 | 0 | 3.3 | 18.0967 | 0 | 36.3711 | -74 | -20 | -106.9435 | 71.7703 | 700 |  |  |  |  | 0.1432 | 0 | -27.4369 | 6001.6404 | 0.014434
800 | 7 | -9.0309 | 0 | 3.3 | 18.702 | 0 | 37.1995 | -74 | -20 | -107.1666 | 73.637 | 800
900 | 7 | -9.0309 | 0 | 3.3 | 19.1959 | 0 | 37.8439 | -74 | -20 | -107.317 | 74.9237 | 900
1000 | 7 | -9.0309 | 0 | 3.3 | 19.6511 | 0 | 38.3594 | -74 | -20 | -107.3774 | 75.4466 | 1000
2000 | 7 | -9.0309 | 0 | 3.3 | 22.6616 | 0 | 39.9061 | -74 | -20 | -105.9136 | 63.7455 | 2000
3000 | 7 | -9.0309 | 0 | 3.3 | 24.4281 | 0 | 40.6796 | -74 | -20 | -104.9205 | 56.8585 | 3000
4000 | 7 | -9.0309 | 0 | 3.3 | 25.672 | 0 | 41.453 | -74 | -20 | -104.4502 | 53.8612 | 4000
Long Term (I/N=-20dB), Thermally Efficient Building, BEL 1%
Scenario Distance | EIRP [dBm] | BWCF [dB] | OOB Att. [dB] | BEL 1% | C_angle | QPS Ant Pattern @ 33,2° | FS Ant. Gain [dB] | FS N [dBm] | I/N [dB] | MCL | Thermally eff. building, required distance (m), BEL 1% | Actual Distance
0 | 7 | -9.0309 | 0 | 10.9 | 0 | 20 | -17 | -74 | -20 | -44.0691 | 0.051549 | 0
50 | 7 | -9.0309 | 0 | 10.9 | 6.6437 | 1.9 | 3.6406 | -74 | -20 | -76.166 | 2.0752 | 50
100 | 7 | -9.0309 | 0 | 10.9 | 9.6702 | 0.5 | 11.0569 | -74 | -20 | -81.9559 | 4.0417 | 100
200 | 7 | -9.0309 | 0 | 10.9 | 12.6535 | 0 | 19.8386 | -74 | -20 | -88.2542 | 8.346 | 200
300 | 7 | -9.0309 | 0 | 10.9 | 14.4443 | 0 | 27.543 | -74 | -20 | -94.1678 | 16.4876 | 300
400 | 7 | -9.0309 | 0 | 10.9 | 15.6699 | 0 | 31.403 | -74 | -20 | -96.8022 | 22.3294 | 400
500 | 7 | -9.0309 | 0 | 10.9 | 16.6651 | 0 | 33.7209 | -74 | -20 | -98.1248 | 26.0022 | 500
600 | 7 | -9.0309 | 0 | 10.9 | 17.4421 | 0 | 35.2667 | -74 | -20 | -98.8937 | 28.4087 | 600
700 | 7 | -9.0309 | 0 | 10.9 | 18.0967 | 0 | 36.3711 | -74 | -20 | -99.3435 | 29.9188 | 700
800 | 7 | -9.0309 | 0 | 10.9 | 18.702 | 0 | 37.1995 | -74 | -20 | -99.5666 | 30.697 | 800
900 | 7 | -9.0309 | 0 | 10.9 | 19.1959 | 0 | 37.8439 | -74 | -20 | -99.717 | 31.2334 | 900
1000 | 7 | -9.0309 | 0 | 10.9 | 19.6511 | 0 | 38.3594 | -74 | -20 | -99.7774 | 31.4514 | 1000
2000 | 7 | -9.0309 | 0 | 10.9 | 22.6616 | 0 | 39.9061 | -74 | -20 | -98.3136 | 26.5736 | 2000
3000 | 7 | -9.0309 | 0 | 10.9 | 24.4281 | 0 | 40.6796 | -74 | -20 | -97.3205 | 23.7026 | 3000
4000 | 7 | -9.0309 | 0 | 10.9 | 25.672 | 0 | 41.453 | -74 | -20 | -96.8502 | 22.4531 | 4000
Long Term (I/N=-20dB), Traditional Building, BEL 10%
Scenario Distance | EIRP [dBm] | BWCF [dB] | OOB Att. [dB] | I/N | C_angle | QPS Ant Pattern @ 33,2° | FS Ant. Gain [dB] | FS N [dBm] | I/N [dB] | MCL | Traditional building, required distance (m), BEL 10% | Actual Distance
0 | 7 | -9.0309 | 0 | 7.8 | 0 | 20 | -17 | -74 | -20 | -47.1691 | 0.073659 | 0
50 | 7 | -9.0309 | 0 | 7.8 | 6.6437 | 1.9 | 3.6406 | -74 | -20 | -79.266 | 2.9653 | 50
100 | 7 | -9.0309 | 0 | 7.8 | 9.6702 | 0.5 | 11.0569 | -74 | -20 | -85.0559 | 5.7751 | 100
200 | 7 | -9.0309 | 0 | 7.8 | 12.6535 | 0 | 19.8386 | -74 | -20 | -91.3542 | 11.9255 | 200
300 | 7 | -9.0309 | 0 | 7.8 | 14.4443 | 0 | 27.543 | -74 | -20 | -97.2678 | 23.559 | 300
400 | 7 | -9.0309 | 0 | 7.8 | 15.6699 | 0 | 31.403 | -74 | -20 | -99.9022 | 31.9064 | 400
500 | 7 | -9.0309 | 0 | 7.8 | 16.6651 | 0 | 33.7209 | -74 | -20 | -101.2248 | 37.1544 | 500
600 | 7 | -9.0309 | 0 | 7.8 | 17.4421 | 0 | 35.2667 | -74 | -20 | -101.9937 | 40.5931 | 600
700 | 7 | -9.0309 | 0 | 7.8 | 18.0967 | 0 | 36.3711 | -74 | -20 | -102.4435 | 42.7508 | 700
800 | 7 | -9.0309 | 0 | 7.8 | 18.702 | 0 | 37.1995 | -74 | -20 | -102.6666 | 43.8628 | 800
900 | 7 | -9.0309 | 0 | 7.8 | 19.1959 | 0 | 37.8439 | -74 | -20 | -102.817 | 44.6292 | 900
1000 | 7 | -9.0309 | 0 | 7.8 | 19.6511 | 0 | 38.3594 | -74 | -20 | -102.8774 | 44.9407 | 1000
2000 | 7 | -9.0309 | 0 | 7.8 | 22.6616 | 0 | 39.9061 | -74 | -20 | -101.4136 | 37.9708 | 2000
3000 | 7 | -9.0309 | 0 | 7.8 | 24.4281 | 0 | 40.6796 | -74 | -20 | -100.4205 | 33.8685 | 3000
4000 | 7 | -9.0309 | 0 | 7.8 | 25.672 | 0 | 41.453 | -74 | -20 | -99.9502 | 32.0831 | 4000
Long Term (I/N=-20dB), Thermally Efficient Building, BEL 10%
Scenario Distance | EIRP [dBm] | BWCF [dB] | OOB Att. [dB] | BEL 10% | C_angle | QPS Ant Pattern @ 33,2° | FS Ant. Gain [dB] | FS N [dBm] | I/N [dB] | MCL | Thermally eff. building, required distance (m), BEL 10% | Actual Distance
0 | 7 | -9.0309 | 0 | 26.1 | 0 | 20 | -17 | -74 | -20 | -28.8691 | 0.0089583 | 0
50 | 7 | -9.0309 | 0 | 26.1 | 6.6437 | 1.9 | 3.6406 | -74 | -20 | -60.966 | 0.36063 | 50
100 | 7 | -9.0309 | 0 | 26.1 | 9.6702 | 0.5 | 11.0569 | -74 | -20 | -66.7559 | 0.70236 | 100
200 | 7 | -9.0309 | 0 | 26.1 | 12.6535 | 0 | 19.8386 | -74 | -20 | -73.0542 | 1.4504 | 200
300 | 7 | -9.0309 | 0 | 26.1 | 14.4443 | 0 | 27.543 | -74 | -20 | -78.9678 | 2.8652 | 300
400 | 7 | -9.0309 | 0 | 26.1 | 15.6699 | 0 | 31.403 | -74 | -20 | -81.6022 | 3.8804 | 400
500 | 7 | -9.0309 | 0 | 26.1 | 16.6651 | 0 | 33.7209 | -74 | -20 | -82.9248 | 4.5187 | 500
600 | 7 | -9.0309 | 0 | 26.1 | 17.4421 | 0 | 35.2667 | -74 | -20 | -83.6937 | 4.9369 | 600
700 | 7 | -9.0309 | 0 | 26.1 | 18.0967 | 0 | 36.3711 | -74 | -20 | -84.1435 | 5.1993 | 700
800 | 7 | -9.0309 | 0 | 26.1 | 18.702 | 0 | 37.1995 | -74 | -20 | -84.3666 | 5.3345 | 800
900 | 7 | -9.0309 | 0 | 26.1 | 19.1959 | 0 | 37.8439 | -74 | -20 | -84.517 | 5.4277 | 900
1000 | 7 | -9.0309 | 0 | 26.1 | 19.6511 | 0 | 38.3594 | -74 | -20 | -84.5774 | 5.4656 | 1000
2000 | 7 | -9.0309 | 0 | 26.1 | 22.6616 | 0 | 39.9061 | -74 | -20 | -83.1136 | 4.618 | 2000
3000 | 7 | -9.0309 | 0 | 26.1 | 24.4281 | 0 | 40.6796 | -74 | -20 | -82.1205 | 4.119 | 3000
4000 | 7 | -9.0309 | 0 | 26.1 | 25.672 | 0 | 41.453 | -74 | -20 | -81.6502 | 3.9019 | 4000
Long Term (I/N=-20dB), Traditional Building, BEL 50%
Scenario Distance | EIRP [dBm] | BWCF [dB] | OOB Att. [dB] | BEL 50% | C_angle | QPS Ant Pattern @ 33,2° | FS Ant. Gain [dB] | FS N [dBm] | I/N [dB] | MCL | Traditional building, required distance (m), BEL 50% | Actual Distance
0 | 7 | -9.0309 | 0 | 22.9 | 0 | 20 | -17 | -74 | -20 | -32.0691 | 0.012949 | 0
50 | 7 | -9.0309 | 0 | 22.9 | 6.6437 | 1.9 | 3.6406 | -74 | -20 | -64.166 | 0.52128 | 50
100 | 7 | -9.0309 | 0 | 22.9 | 9.6702 | 0.5 | 11.0569 | -74 | -20 | -69.9559 | 1.0152 | 100
200 | 7 | -9.0309 | 0 | 22.9 | 12.6535 | 0 | 19.8386 | -74 | -20 | -76.2542 | 2.0964 | 200
300 | 7 | -9.0309 | 0 | 22.9 | 14.4443 | 0 | 27.543 | -74 | -20 | -82.1678 | 4.1415 | 300
400 | 7 | -9.0309 | 0 | 22.9 | 15.6699 | 0 | 31.403 | -74 | -20 | -84.8022 | 5.6089 | 400
500 | 7 | -9.0309 | 0 | 22.9 | 16.6651 | 0 | 33.7209 | -74 | -20 | -86.1248 | 6.5315 | 500
600 | 7 | -9.0309 | 0 | 22.9 | 17.4421 | 0 | 35.2667 | -74 | -20 | -86.8937 | 7.136 | 600
700 | 7 | -9.0309 | 0 | 22.9 | 18.0967 | 0 | 36.3711 | -74 | -20 | -87.3435 | 7.5153 | 700
800 | 7 | -9.0309 | 0 | 22.9 | 18.702 | 0 | 37.1995 | -74 | -20 | -87.5666 | 7.7107 | 800
900 | 7 | -9.0309 | 0 | 22.9 | 19.1959 | 0 | 37.8439 | -74 | -20 | -87.717 | 7.8455 | 900
1000 | 7 | -9.0309 | 0 | 22.9 | 19.6511 | 0 | 38.3594 | -74 | -20 | -87.7774 | 7.9002 | 1000
2000 | 7 | -9.0309 | 0 | 22.9 | 22.6616 | 0 | 39.9061 | -74 | -20 | -86.3136 | 6.675 | 2000
3000 | 7 | -9.0309 | 0 | 22.9 | 24.4281 | 0 | 40.6796 | -74 | -20 | -85.3205 | 5.9538 | 3000
4000 | 7 | -9.0309 | 0 | 22.9 | 25.672 | 0 | 41.453 | -74 | -20 | -84.8502 | 5.64 | 4000
Long Term (I/N=-20dB), Thermally Efficient Building, BEL 50%
Scenario Distance | EIRP [dBm] | BWCF [dB] | OOB Att. [dB] | BEL 10% | C_angle | QPS Ant Pattern @ 33,2° | FS Ant. Gain [dB] | FS N [dBm] | I/N [dB] | MCL | Thermally eff. building, required distance (m), BEL 50% | Actual Distance
0 | 7 | -9.0309 | 0 | 52.1 | 0 | 20 | -17 | -74 | -20 | -2.8691 | 0.00044898 | 0
50 | 7 | -9.0309 | 0 | 52.1 | 6.6437 | 1.9 | 3.6406 | -74 | -20 | -34.966 | 0.018075 | 50
100 | 7 | -9.0309 | 0 | 52.1 | 9.6702 | 0.5 | 11.0569 | -74 | -20 | -40.7559 | 0.035202 | 100
200 | 7 | -9.0309 | 0 | 52.1 | 12.6535 | 0 | 19.8386 | -74 | -20 | -47.0542 | 0.07269 | 200
300 | 7 | -9.0309 | 0 | 52.1 | 14.4443 | 0 | 27.543 | -74 | -20 | -52.9678 | 0.1436 | 300
400 | 7 | -9.0309 | 0 | 52.1 | 15.6699 | 0 | 31.403 | -74 | -20 | -55.6022 | 0.19448 | 400
500 | 7 | -9.0309 | 0 | 52.1 | 16.6651 | 0 | 33.7209 | -74 | -20 | -56.9248 | 0.22647 | 500
600 | 7 | -9.0309 | 0 | 52.1 | 17.4421 | 0 | 35.2667 | -74 | -20 | -57.6937 | 0.24743 | 600
700 | 7 | -9.0309 | 0 | 52.1 | 18.0967 | 0 | 36.3711 | -74 | -20 | -58.1435 | 0.26058 | 700
800 | 7 | -9.0309 | 0 | 52.1 | 18.702 | 0 | 37.1995 | -74 | -20 | -58.3666 | 0.26736 | 800
900 | 7 | -9.0309 | 0 | 52.1 | 19.1959 | 0 | 37.8439 | -74 | -20 | -58.517 | 0.27203 | 900
1000 | 7 | -9.0309 | 0 | 52.1 | 19.6511 | 0 | 38.3594 | -74 | -20 | -58.5774 | 0.27393 | 1000
2000 | 7 | -9.0309 | 0 | 52.1 | 22.6616 | 0 | 39.9061 | -74 | -20 | -57.1136 | 0.23145 | 2000
3000 | 7 | -9.0309 | 0 | 52.1 | 24.4281 | 0 | 40.6796 | -74 | -20 | -56.1205 | 0.20644 | 3000
4000 | 7 | -9.0309 | 0 | 52.1 | 25.672 | 0 | 41.453 | -74 | -20 | -55.6502 | 0.19556 | 4000
QPS Side View
PP-FS Ant
Vertical distance
15m
W=1,507 m
H=2,115m
A = H´*D
horitzontal distance
HPPFS-SSC
D=0,987m
αvert
Depending of the distance of the PP-FS to the SSC HPPFS-SSC the area A that can be seen varies. The area A is described by H‘ (where H‘ depends on the incident angle) and D, the width of the SSC panel.
A = H‘*D with tan(αvert) = H‘/W -> H‘ = W* tan(αvert)
A = W* tan(αvert) * D
The maximum area that can be seen is the A = H*D and shows a number of maximum 32 Antenna clusters. The scaling of the 32 antenna clusters is proportional to the area seen.
At an incident angle of 54.5° and higher, the entire array can be seen because W*tand(54.5) = 2.11m
Any incident angle smaller than 54.5° shows less area of the array.
Formula:
Ant_seen =(W* tan(αvert) * D) / (H * D) * 32
For 54.5° the entire array of 32 antennas can be seen:
(1.507*tand(54.5)*0.987) / (2.115*0.987) * 32 = 32
H´

## QPS (HamRadio)
[12 empty] | Height Panel | H | 2.115 | m
[12 empty] | Width Panels | D | 0.987 | m
distance (m) | PPFS ant gain (dBi) |  | Scenario Antenna Pattern at 15m height Difference
0 | -17
50 | 3.6406 | [14 empty] | Due to physical constraints not all antennas can be seen from PP-FS. Since from the angle with the maximum level of emission only partial EUT antenna clusters are in the line of sight, the power needs to be corrected to include only active antennas.
100 | 11.0569
200 | 19.8386
300 | 27.543 | [15 empty] | Distance Panels |  | W | 1.507 | m
400 | 31.403 | [15 empty] | Height of PP-FS |  |  | 15 | m
500 | 33.7209 | [15 empty] | Number of Clusters |  |  | 32
600 | 35.2667 | [15 empty] | Incident Angle (degree) | QPS antpattern [dB] | C_angle (dB) | corresponding scenario distance (m) | Antennas seen
700 | 36.3711 | [15 empty] | 90 | 20 | 0 | 9.1886e-16 | 32
800 | 37.1995 | [15 empty] | 80 | 20 | 0 | 2.6449 | 32
900 | 37.8439 | [14 empty] | This approximation does not take the opening angle of the QPS antennas into account, which are much less than 90°. Therefore there is no correction factor C_angle at an incident angle of 90°. In reality the correction would need to take the antenna pattern of the QPS antennas into account. | 70 | 20 | 0 | 5.4596 | 32
1000 | 38.3594 | [15 empty] | 60 | 14 | 0 | 8.6603 | 32
1500 | 39.9061 | [15 empty] | 50 | 11 | -0.65328 | 12.5865 | 27.531
2000 | 40.6796 | [15 empty] | 40 | 6 | -2.177 | 17.8763 | 19.3843
3000 | 41.453 | [15 empty] | 30 | 3.8 | -3.8007 | 25.9808 | 13.3375
4000 | 41.8398 | [15 empty] | 20 | 2 | -5.8045 | 41.2122 | 8.4082
5000 | 42.0718 | [15 empty] | 16.7 | 1.9 | -6.6437 | 49.9976 | 6.9307
6000 | 42.2265 | [15 empty] | 10 | 1 | -8.952 | 85.0692 | 4.0734
[17 empty] | 8.5 | 0.5 | -9.6702 | 100.3673 | 3.4525
[17 empty] | 4.3 | 0 | -12.6535 | 199.4936 | 1.737
Interference Threshold without antenna | -141.8403 | dBm | -147.8403 |  |  | assumes 0,5 kHz IF and 4 dB NF, 1 dB Feeder Loss, I/N 6dB | [10 empty] | 2.85 | 0 | -14.4443 | 301.308 | 1.15
Interference Threshold without antenna | -134.5164 | dBm | -140.5164 |  |  | assumes 2,7 kHz IF and 4 dB NF + 1dB Feeder Loss, , I/N 6dB
Interference Threshold without antenna | -127.0691 | dBm | -133.0691 |  |  | assumes 15 kHz IF and 4 dB NF + 1dB Feeder Loss, , I/N 6dB
Interference Threshold without antenna | -102.8094 | dBm | -108.8094 |  |  | assumes 4MHz IF and 4 dB NF + 1dB Feeder Loss,, I/N 6dB | [10 empty] | 2.15 | 0 | -15.6699 | 399.5504 | 0.86727
Traditional Building, BEL 1% | [16 empty] | 1.71 | 0 | -16.6651 | 502.4453 | 0.68966
Scenario Distance | EIRP [dBm] | BWCF [dB] | OOB Att. [dB] | BEL 1% [dB] | C_angle | QPS Ant Pattern | FS Ant. Gain [dB] | FS N [dBm] | I/N [dB] | MCL | Traditional building, required distance (m), BEL 1% | Actual Distance |  |  |  |  | 1.43 | 0 | -17.4421 | 600.8799 | 0.57669
0 | 7 | -73.0103 | 0 | 3.3 | 0 | 20 | -17 | -141.8403 | -6 | -41.53 | 0.038483 | 0 |  |  |  |  | 1.23 | 0 | -18.0967 | 698.6217 | 0.496
50 | 7 | -73.0103 | 0 | 3.3 | 6.6437 | 1.9 | 3.6406 | -141.8403 | -6 | -73.6269 | 1.5492 | 50 |  |  |  |  | 1.07 | 0 | -18.702 | 803.1185 | 0.43147
100 | 7 | -73.0103 | 0 | 3.3 | 9.6702 | 0.5 | 11.0569 | -141.8403 | -6 | -79.4168 | 3.0172 | 100 |  |  |  |  | 0.955 | 0 | -19.1959 | 899.8504 | 0.38509
200 | 7 | -73.0103 | 0 | 3.3 | 12.6535 | 0 | 19.8386 | -141.8403 | -6 | -85.7151 | 6.2305 | 200 |  |  |  |  | 0.86 | 0 | -19.6511 | 999.2699 | 0.34677
300 | 7 | -73.0103 | 0 | 3.3 | 14.4443 | 0 | 27.543 | -141.8403 | -6 | -91.6287 | 12.3084 | 300 |  |  |  |  | 0.43 | 0 | -22.6616 | 1998.6525 | 0.17338
400 | 7 | -73.0103 | 0 | 3.3 | 15.6699 | 0 | 31.403 | -141.8403 | -6 | -94.2631 | 16.6695 | 400 |  |  |  |  | 0.2863 | 0 | -24.4281 | 3001.8496 | 0.11544
500 | 7 | -73.0103 | 0 | 3.3 | 16.6651 | 0 | 33.7209 | -141.8403 | -6 | -95.5857 | 19.4113 | 500 |  |  |  |  | 0.215 | 0 | -25.672 | 3997.3612 | 0.086687
600 | 7 | -73.0103 | 0 | 3.3 | 17.4421 | 0 | 35.2667 | -141.8403 | -6 | -96.3546 | 21.2079 | 600 |  |  |  |  | 0.1719 | 0 | -26.6436 | 4999.6167 | 0.069309
700 | 7 | -73.0103 | 0 | 3.3 | 18.0967 | 0 | 36.3711 | -141.8403 | -6 | -96.8044 | 22.3352 | 700 |  |  |  |  | 0.1432 | 0 | -27.4369 | 6001.6404 | 0.057737
800 | 7 | -73.0103 | 0 | 3.3 | 18.702 | 0 | 37.1995 | -141.8403 | -6 | -97.0275 | 22.9161 | 800
900 | 7 | -73.0103 | 0 | 3.3 | 19.1959 | 0 | 37.8439 | -141.8403 | -6 | -97.1779 | 23.3166 | 900
1000 | 7 | -73.0103 | 0 | 3.3 | 19.6511 | 0 | 38.3594 | -141.8403 | -6 | -97.2383 | 23.4793 | 1000
2000 | 7 | -73.0103 | 0 | 3.3 | 22.6616 | 0 | 39.9061 | -141.8403 | -6 | -95.7745 | 19.8379 | 2000
3000 | 7 | -73.0103 | 0 | 3.3 | 24.4281 | 0 | 40.6796 | -141.8403 | -6 | -94.7814 | 17.6946 | 3000
4000 | 7 | -73.0103 | 0 | 3.3 | 25.672 | 0 | 41.453 | -141.8403 | -6 | -94.3111 | 16.7618 | 4000
Long Term (I/N=-20dB), Thermally Efficient Building, BEL 1%
Scenario Distance | EIRP [dBm] | BWCF [dB] | OOB Att. [dB] | BEL 1% | C_angle | QPS Ant Pattern @ 33,2° | FS Ant. Gain [dB] | FS N [dBm] | I/N [dB] | MCL | Thermally eff. building, required distance (m), BEL 1% | Actual Distance
0 | 7 | -73.0103 | 0 | 10.9 | 0 | 20 | -17 | -141.8403 | -6 | -33.93 | 0.016042 | 0
50 | 7 | -73.0103 | 0 | 10.9 | 6.6437 | 1.9 | 3.6406 | -141.8403 | -6 | -66.0269 | 0.64582 | 50
100 | 7 | -73.0103 | 0 | 10.9 | 9.6702 | 0.5 | 11.0569 | -141.8403 | -6 | -71.8168 | 1.2578 | 100
200 | 7 | -73.0103 | 0 | 10.9 | 12.6535 | 0 | 19.8386 | -141.8403 | -6 | -78.1151 | 2.5973 | 200
300 | 7 | -73.0103 | 0 | 10.9 | 14.4443 | 0 | 27.543 | -141.8403 | -6 | -84.0287 | 5.131 | 300
400 | 7 | -73.0103 | 0 | 10.9 | 15.6699 | 0 | 31.403 | -141.8403 | -6 | -86.6631 | 6.949 | 400
500 | 7 | -73.0103 | 0 | 10.9 | 16.6651 | 0 | 33.7209 | -141.8403 | -6 | -87.9857 | 8.092 | 500
600 | 7 | -73.0103 | 0 | 10.9 | 17.4421 | 0 | 35.2667 | -141.8403 | -6 | -88.7546 | 8.8409 | 600
700 | 7 | -73.0103 | 0 | 10.9 | 18.0967 | 0 | 36.3711 | -141.8403 | -6 | -89.2044 | 9.3109 | 700
800 | 7 | -73.0103 | 0 | 10.9 | 18.702 | 0 | 37.1995 | -141.8403 | -6 | -89.4275 | 9.553 | 800
900 | 7 | -73.0103 | 0 | 10.9 | 19.1959 | 0 | 37.8439 | -141.8403 | -6 | -89.5779 | 9.72 | 900
1000 | 7 | -73.0103 | 0 | 10.9 | 19.6511 | 0 | 38.3594 | -141.8403 | -6 | -89.6383 | 9.7878 | 1000
2000 | 7 | -73.0103 | 0 | 10.9 | 22.6616 | 0 | 39.9061 | -141.8403 | -6 | -88.1745 | 8.2698 | 2000
3000 | 7 | -73.0103 | 0 | 10.9 | 24.4281 | 0 | 40.6796 | -141.8403 | -6 | -87.1814 | 7.3763 | 3000
4000 | 7 | -73.0103 | 0 | 10.9 | 25.672 | 0 | 41.453 | -141.8403 | -6 | -86.7111 | 6.9875 | 4000
Long Term (I/N=-20dB), Traditional Building, BEL 10%
Scenario Distance | EIRP [dBm] | BWCF [dB] | OOB Att. [dB] | BEL 10% | C_angle | QPS Ant Pattern @ 33,2° | FS Ant. Gain [dB] | FS N [dBm] | I/N [dB] | MCL | Traditional building, required distance (m), BEL 10% | Actual Distance
0 | 7 | -73.0103 | 0 | 7.8 | 0 | 20 | -17 | -141.8403 | -6 | -37.03 | 0.022923 | 0
50 | 7 | -73.0103 | 0 | 7.8 | 6.6437 | 1.9 | 3.6406 | -141.8403 | -6 | -69.1269 | 0.92281 | 50
100 | 7 | -73.0103 | 0 | 7.8 | 9.6702 | 0.5 | 11.0569 | -141.8403 | -6 | -74.9168 | 1.7972 | 100
200 | 7 | -73.0103 | 0 | 7.8 | 12.6535 | 0 | 19.8386 | -141.8403 | -6 | -81.2151 | 3.7113 | 200
300 | 7 | -73.0103 | 0 | 7.8 | 14.4443 | 0 | 27.543 | -141.8403 | -6 | -87.1287 | 7.3317 | 300
400 | 7 | -73.0103 | 0 | 7.8 | 15.6699 | 0 | 31.403 | -141.8403 | -6 | -89.7631 | 9.9294 | 400
500 | 7 | -73.0103 | 0 | 7.8 | 16.6651 | 0 | 33.7209 | -141.8403 | -6 | -91.0857 | 11.5626 | 500
600 | 7 | -73.0103 | 0 | 7.8 | 17.4421 | 0 | 35.2667 | -141.8403 | -6 | -91.8546 | 12.6327 | 600
700 | 7 | -73.0103 | 0 | 7.8 | 18.0967 | 0 | 36.3711 | -141.8403 | -6 | -92.3044 | 13.3042 | 700
800 | 7 | -73.0103 | 0 | 7.8 | 18.702 | 0 | 37.1995 | -141.8403 | -6 | -92.5275 | 13.6503 | 800
900 | 7 | -73.0103 | 0 | 7.8 | 19.1959 | 0 | 37.8439 | -141.8403 | -6 | -92.6779 | 13.8888 | 900
1000 | 7 | -73.0103 | 0 | 7.8 | 19.6511 | 0 | 38.3594 | -141.8403 | -6 | -92.7383 | 13.9857 | 1000
2000 | 7 | -73.0103 | 0 | 7.8 | 22.6616 | 0 | 39.9061 | -141.8403 | -6 | -91.2745 | 11.8167 | 2000
3000 | 7 | -73.0103 | 0 | 7.8 | 24.4281 | 0 | 40.6796 | -141.8403 | -6 | -90.2814 | 10.54 | 3000
4000 | 7 | -73.0103 | 0 | 7.8 | 25.672 | 0 | 41.453 | -141.8403 | -6 | -89.8111 | 9.9844 | 4000
Long Term (I/N=-20dB), Thermally Efficient Building, BEL 10%
Scenario Distance | EIRP [dBm] | BWCF [dB] | OOB Att. [dB] | BEL 10% | C_angle | QPS Ant Pattern @ 33,2° | FS Ant. Gain [dB] | FS N [dBm] | I/N [dB] | MCL | Thermally eff. building, required distance (m), BEL 10% | Actual Distance
0 | 7 | -73.0103 | 0 | 26.1 | 0 | 20 | -17 | -141.8403 | -6 | -18.73 | 0.0027878 | 0
50 | 7 | -73.0103 | 0 | 26.1 | 6.6437 | 1.9 | 3.6406 | -141.8403 | -6 | -50.8269 | 0.11223 | 50
100 | 7 | -73.0103 | 0 | 26.1 | 9.6702 | 0.5 | 11.0569 | -141.8403 | -6 | -56.6168 | 0.21858 | 100
200 | 7 | -73.0103 | 0 | 26.1 | 12.6535 | 0 | 19.8386 | -141.8403 | -6 | -62.9151 | 0.45136 | 200
300 | 7 | -73.0103 | 0 | 26.1 | 14.4443 | 0 | 27.543 | -141.8403 | -6 | -68.8287 | 0.89167 | 300
400 | 7 | -73.0103 | 0 | 26.1 | 15.6699 | 0 | 31.403 | -141.8403 | -6 | -71.4631 | 1.2076 | 400
500 | 7 | -73.0103 | 0 | 26.1 | 16.6651 | 0 | 33.7209 | -141.8403 | -6 | -72.7857 | 1.4062 | 500
600 | 7 | -73.0103 | 0 | 26.1 | 17.4421 | 0 | 35.2667 | -141.8403 | -6 | -73.5546 | 1.5364 | 600
700 | 7 | -73.0103 | 0 | 26.1 | 18.0967 | 0 | 36.3711 | -141.8403 | -6 | -74.0044 | 1.618 | 700
800 | 7 | -73.0103 | 0 | 26.1 | 18.702 | 0 | 37.1995 | -141.8403 | -6 | -74.2275 | 1.6601 | 800
900 | 7 | -73.0103 | 0 | 26.1 | 19.1959 | 0 | 37.8439 | -141.8403 | -6 | -74.3779 | 1.6891 | 900
1000 | 7 | -73.0103 | 0 | 26.1 | 19.6511 | 0 | 38.3594 | -141.8403 | -6 | -74.4383 | 1.7009 | 1000
2000 | 7 | -73.0103 | 0 | 26.1 | 22.6616 | 0 | 39.9061 | -141.8403 | -6 | -72.9745 | 1.4371 | 2000
3000 | 7 | -73.0103 | 0 | 26.1 | 24.4281 | 0 | 40.6796 | -141.8403 | -6 | -71.9814 | 1.2819 | 3000
4000 | 7 | -73.0103 | 0 | 26.1 | 25.672 | 0 | 41.453 | -141.8403 | -6 | -71.5111 | 1.2143 | 4000
Long Term (I/N=-20dB), Traditional Building, BEL 50%
Scenario Distance | EIRP [dBm] | BWCF [dB] | OOB Att. [dB] | BEL 50% | C_angle | QPS Ant Pattern @ 33,2° | FS Ant. Gain [dB] | FS N [dBm] | I/N [dB] | MCL | Traditional building, required distance (m), BEL 50% | Actual Distance
0 | 7 | -73.0103 | 0 | 22.9 | 0 | 20 | -17 | -141.8403 | -6 | -21.93 | 0.0040297 | 0
50 | 7 | -73.0103 | 0 | 22.9 | 6.6437 | 1.9 | 3.6406 | -141.8403 | -6 | -54.0269 | 0.16222 | 50
100 | 7 | -73.0103 | 0 | 22.9 | 9.6702 | 0.5 | 11.0569 | -141.8403 | -6 | -59.8168 | 0.31594 | 100
200 | 7 | -73.0103 | 0 | 22.9 | 12.6535 | 0 | 19.8386 | -141.8403 | -6 | -66.1151 | 0.65241 | 200
300 | 7 | -73.0103 | 0 | 22.9 | 14.4443 | 0 | 27.543 | -141.8403 | -6 | -72.0287 | 1.2888 | 300
400 | 7 | -73.0103 | 0 | 22.9 | 15.6699 | 0 | 31.403 | -141.8403 | -6 | -74.6631 | 1.7455 | 400
500 | 7 | -73.0103 | 0 | 22.9 | 16.6651 | 0 | 33.7209 | -141.8403 | -6 | -75.9857 | 2.0326 | 500
600 | 7 | -73.0103 | 0 | 22.9 | 17.4421 | 0 | 35.2667 | -141.8403 | -6 | -76.7546 | 2.2207 | 600
700 | 7 | -73.0103 | 0 | 22.9 | 18.0967 | 0 | 36.3711 | -141.8403 | -6 | -77.2044 | 2.3388 | 700
800 | 7 | -73.0103 | 0 | 22.9 | 18.702 | 0 | 37.1995 | -141.8403 | -6 | -77.4275 | 2.3996 | 800
900 | 7 | -73.0103 | 0 | 22.9 | 19.1959 | 0 | 37.8439 | -141.8403 | -6 | -77.5779 | 2.4415 | 900
1000 | 7 | -73.0103 | 0 | 22.9 | 19.6511 | 0 | 38.3594 | -141.8403 | -6 | -77.6383 | 2.4586 | 1000
2000 | 7 | -73.0103 | 0 | 22.9 | 22.6616 | 0 | 39.9061 | -141.8403 | -6 | -76.1745 | 2.0773 | 2000
3000 | 7 | -73.0103 | 0 | 22.9 | 24.4281 | 0 | 40.6796 | -141.8403 | -6 | -75.1814 | 1.8529 | 3000
4000 | 7 | -73.0103 | 0 | 22.9 | 25.672 | 0 | 41.453 | -141.8403 | -6 | -74.7111 | 1.7552 | 4000
Long Term (I/N=-20dB), Thermally Efficient Building, BEL 50%
Scenario Distance | EIRP [dBm] | BWCF [dB] | OOB Att. [dB] | BEL 10% | C_angle | QPS Ant Pattern @ 33,2° | FS Ant. Gain [dB] | FS N [dBm] | I/N [dB] | MCL | Thermally eff. building, required distance (m), BEL 50% | Actual Distance
0 | 7 | -43.0103 | 0 | 52.1 | 0 | 20 | -17 | -141.8403 | -6 | -22.73 | 0.0044184 | 0
50 | 7 | -43.0103 | 0 | 52.1 | 6.6437 | 1.9 | 3.6406 | -141.8403 | -6 | -54.8269 | 0.17787 | 50
100 | 7 | -43.0103 | 0 | 52.1 | 9.6702 | 0.5 | 11.0569 | -141.8403 | -6 | -60.6168 | 0.34642 | 100
200 | 7 | -43.0103 | 0 | 52.1 | 12.6535 | 0 | 19.8386 | -141.8403 | -6 | -66.9151 | 0.71535 | 200
300 | 7 | -43.0103 | 0 | 52.1 | 14.4443 | 0 | 27.543 | -141.8403 | -6 | -72.8287 | 1.4132 | 300
400 | 7 | -43.0103 | 0 | 52.1 | 15.6699 | 0 | 31.403 | -141.8403 | -6 | -75.4631 | 1.9139 | 400
500 | 7 | -43.0103 | 0 | 52.1 | 16.6651 | 0 | 33.7209 | -141.8403 | -6 | -76.7857 | 2.2287 | 500
600 | 7 | -43.0103 | 0 | 52.1 | 17.4421 | 0 | 35.2667 | -141.8403 | -6 | -77.5546 | 2.435 | 600
700 | 7 | -43.0103 | 0 | 52.1 | 18.0967 | 0 | 36.3711 | -141.8403 | -6 | -78.0044 | 2.5644 | 700
800 | 7 | -43.0103 | 0 | 52.1 | 18.702 | 0 | 37.1995 | -141.8403 | -6 | -78.2275 | 2.6311 | 800
900 | 7 | -43.0103 | 0 | 52.1 | 19.1959 | 0 | 37.8439 | -141.8403 | -6 | -78.3779 | 2.6771 | 900
1000 | 7 | -43.0103 | 0 | 52.1 | 19.6511 | 0 | 38.3594 | -141.8403 | -6 | -78.4383 | 2.6958 | 1000
2000 | 7 | -43.0103 | 0 | 52.1 | 22.6616 | 0 | 39.9061 | -141.8403 | -6 | -76.9745 | 2.2777 | 2000
3000 | 7 | -43.0103 | 0 | 52.1 | 24.4281 | 0 | 40.6796 | -141.8403 | -6 | -75.9814 | 2.0316 | 3000
4000 | 7 | -43.0103 | 0 | 52.1 | 25.672 | 0 | 41.453 | -141.8403 | -6 | -75.5111 | 1.9245 | 4000
QPS Side View
Amateur Services Antenna
Vertical distance
15m
W=1,507 m
H=2,115m
A = H´*D
horitzontal distance
HPPFS-SSC
D=0,987m
αvert
Depending of the distance of the PP-FS to the SSC HPPFS-SSC the area A that can be seen varies. The area A is described by H‘ (where H‘ depends on the incident angle) and D, the width of the SSC panel.
A = H‘*D with tan(αvert) = H‘/W -> H‘ = W* tan(αvert)
A = W* tan(αvert) * D
The maximum area that can be seen is the A = H*D and shows a number of maximum 32 Antenna clusters. The scaling of the 32 antenna clusters is proportional to the area seen.
At an incident angle of 54.5° and higher, the entire array can be seen because W*tand(54.5) = 2.11m
Any incident angle smaller than 54.5° shows less area of the array.
Formula:
Ant_seen =(W* tan(αvert) * D) / (H * D) * 32
For 54.5° the entire array of 32 antennas can be seen:
(1.507*tand(54.5)*0.987) / (2.115*0.987) * 32 = 32
H´

## Q-SSC (PTP) Outdoor Out-of-band
Scenario Distance (m) | FS_ant (dB) | PhiR | MCL (dB) | required oudoor Distance (m) | Actual range | Scenario PTP-FS Antenna Pattern at 15m height Difference along 5000 meters | Q-SSC Antenna parameters for calculations
15 | -0.66667 | 90 | 89.4024 | 8.9795 | 15 |  | FC | 78500 | [MHz] | Center Frequence of Q-SSC
50 | 3.6406 | 17.4576 | 93.7097 | 14.744 | 50 |  | BW | 1500 | [MHz] | Worst case Bandwith
100 | 11.0569 | 8.6269 | 101.126 | 34.6283 | 100 |  | H | 15 | [Meters] | The PTP-FS Antenna height above the Q-SSC antenna range from Q-SSC
200 | 19.8386 | 4.3012 | 109.9077 | 95.1729 | 200 |  | BIF.PTP | 1250 | [MHz] | The PTP-FS IF Band width
300 | 27.543 | 2.866 | 117.6121 | 231.0656 | 300 |  | NF | 8 | [dB] | The PTP-FS Victim receiver Noise Figure
400 | 31.403 | 2.1491 | 121.4721 | 360.3601 | 400 |  | (I/N)Th.PTP | -20 | [dB] | Interference to Noise threshold level
500 | 33.7209 | 1.7191 | 123.79 | 470.5741 | 500 |  | EIRP | 19 | [dBm] | The Q-SSC EIRP
600 | 35.2667 | 1.4325 | 125.3358 | 562.2361 | 600 |  | DCtime | 0 | [dB] | Time Duty Cycle
700 | 36.3711 | 1.2279 | 126.4402 | 638.467 | 700 |  |  |  |  | * This is worst case of peak transmission along 8% of Q-SSC operating time. There is no transmission at all along 92% of Q-SSC operating time.
800 | 37.1995 | 1.0744 | 127.2686 | 702.3585 | 800 |  | POL | 0 | [dB] | Polarization Loss
900 | 37.8439 | 0.95497 | 127.9129 | 756.4454 | 900 |  | MG | -0.79181 | [dB] | Modulation gain = BW correction factor (BWCF)
1000 | 38.3594 | 0.85947 | 128.4285 | 802.7017 | 1000 |  | BOutdoor | 0 | [dB] | Building Loss for outdoor case
1500 | 39.9061 | 0.57297 | 129.9752 | 959.1605 | 1500 |  | LOOB | -23 | [dB] | Reference ETSI EN 303 883-1
2000 | 40.6796 | 0.42972 | 130.7487 | 1048.4867 | 2000 |  | KT | -113.83 | [dBm/MHz] | KT Reference (Boltzman * temperature)
3000 | 41.453 | 0.28648 | 131.5221 | 1146.1357 | 3000 |  | BTrad1 | -3.3 | [dB] | Traditional Building Loss 1% for indoor case
4000 | 41.8398 | 0.21486 | 131.9089 | 1198.3206 | 4000 |  | Bther1 | -10.9 | [dB] | Thermally Efficient Building Loss 1% for indoor case
5000 | 42.0718 | 0.17189 | 132.1409 | 1230.7654 | 5000 |  | BTrad10 | -7.8 | [dB] | Traditional Building Loss 10% for indoor case
6000 | 42.2265 | 0.14324 | 132.2956 | 1252.8819 | 6000 |  | Bther10 | -26.1 | [dB] | Thermally Efficient Building Loss 10% for indoor case
[7 empty] | Irx | -94.8609 | [dBm]
b

## Q-SSC (PTP) Outdoor In-band
Scenario Distance (m) | FS_ant (dB) | PhiR | MCL (dB) | required oudoor Distance (m) | Actual range | Scenario PTP-FS Antenna Pattern at 15m height Difference along 5000 meters | Q-SSC Antenna parameters for calculations
15 | -0.66667 | 90 | 112.4024 | 133.6487 | 15 |  | FC | 74500 | [MHz] | Center Frequence of Q-SSC
50 | 3.6406 | 17.4576 | 116.7097 | 219.4463 | 50 |  | BW | 1500 | [MHz] | Worst case Bandwith
100 | 11.0569 | 8.6269 | 124.126 | 515.4001 | 100 |  | H | 15 | [Meters] | The PTP-FS Antenna height above the Q-SSC antenna range from Q-SSC
200 | 19.8386 | 4.3012 | 132.9077 | 1416.533 | 200 |  | BIF.PTP | 1250 | [MHz] | The PTP-FS IF Band width
300 | 27.543 | 2.866 | 140.6121 | 3439.1307 | 300 |  | NF | 8 | [dB] | The PTP-FS Victim receiver Noise Figure
400 | 31.403 | 2.1491 | 144.4721 | 5363.5216 | 400 |  | (I/N)Th.PTP | -20 | [dB] | Interference to Noise threshold level
500 | 33.7209 | 1.7191 | 146.79 | 7003.9242 | 500 |  | EIRP | 19 | [dBm] | The Q-SSC EIRP
600 | 35.2667 | 1.4325 | 148.3358 | 8368.2015 | 600 |  | DCtime | 0 | [dB] | Time Duty Cycle
700 | 36.3711 | 1.2279 | 149.4402 | 9502.8049 | 700 |  |  |  |  | * This is worst case of peak transmission along 8% of Q-SSC operating time. There is no transmission at all along 92% of Q-SSC operating time.
800 | 37.1995 | 1.0744 | 150.2686 | 10453.7521 | 800 |  | POL | 0 | [dB] | Polarization Loss
900 | 37.8439 | 0.95497 | 150.9129 | 11258.7703 | 900 |  | MG | -0.79181 | [dB] | Modulation gain = BW correction factor (BWCF)
1000 | 38.3594 | 0.85947 | 151.4285 | 11947.2401 | 1000 |  | BOutdoor | 0 | [dB] | Building Loss for outdoor case
1500 | 39.9061 | 0.57297 | 152.9752 | 14275.9379 | 1500 |  | LOOB | 0 | [dB] | Reference ETSI EN 303 883-1
2000 | 40.6796 | 0.42972 | 153.7487 | 15605.4508 | 2000 |  | KT | -113.83 | [dBm/MHz] | KT Reference (Boltzman * temperature)
3000 | 41.453 | 0.28648 | 154.5221 | 17058.8378 | 3000 |  | BTrad1 | -3.3 | [dB] | Traditional Building Loss 1% for indoor case
4000 | 41.8398 | 0.21486 | 154.9089 | 17835.5453 | 4000 |  | Bther1 | -10.9 | [dB] | Thermally Efficient Building Loss 1% for indoor case
5000 | 42.0718 | 0.17189 | 155.1409 | 18318.4471 | 5000 |  | BTrad10 | -7.8 | [dB] | Traditional Building Loss 10% for indoor case
6000 | 42.2265 | 0.14324 | 155.2956 | 18647.625 | 6000 |  | Bther10 | -26.1 | [dB] | Thermally Efficient Building Loss 10% for indoor case
[7 empty] | Irx | -94.8609 | [dBm]
b

## Q-SSC (PTP) Indoor Out-of-band
Scenario Distance (m) | FS_ant (dB) | PhiR | MCL (dB) | MCL (Indoor 50%, trad.) | Trad. building, required distance (m), BEL 50% | Actual range | MCL (Indoor 1%, trad.) | Trad. building, required distance (m), BEL 1% | MCL (Indoor 10%, trad.) | Trad. building, required distance (m), BEL 10% | MCL (Indoor 50%, them. Eff.) | Therm. eff. building, required distance (m), BEL 50% | MCL (Indoor 1%, them. Eff.) | Therm. eff. building, required distance (m), BEL 1% | MCL (Indoor 10%, them. Eff.) | Therm. eff. building, required distance (m), BEL 10% | Scenario PTP-FS Antenna Pattern at 15m height Difference along 5000 meters | Q-SSC Antenna parameters for calculations
15 | -0.66667 | 90 | 89.4024 | 66.4024 | 0.6357 | 15 | 86.1024 | 6.1412 | 81.6024 | 3.6581 | 37.4024 | 0.022555 | 78.5024 | 2.5601 | 63.3024 | 0.44489 |  | FC | 78500 | [MHz] | Center Frequence of Q-SSC
50 | 3.6406 | 17.4576 | 93.7097 | 70.7097 | 1.0438 | 50 | 90.4097 | 10.0836 | 85.9097 | 6.0064 | 41.7097 | 0.037035 | 82.8097 | 4.2035 | 67.6097 | 0.73049 |  | BW | 1500 | [MHz] | Worst case Bandwith
100 | 11.0569 | 8.6269 | 101.126 | 78.126 | 2.4515 | 100 | 97.826 | 23.6827 | 93.326 | 14.1069 | 49.126 | 0.086982 | 90.226 | 9.8726 | 75.026 | 1.7157 |  | H | 15 | [Meters] | The PTP-FS Antenna height above the Q-SSC antenna range from Q-SSC
200 | 19.8386 | 4.3012 | 109.9077 | 86.9077 | 6.7377 | 200 | 106.6077 | 65.0899 | 102.1077 | 38.7716 | 57.9077 | 0.23906 | 99.0077 | 27.134 | 83.8077 | 4.7153 |  | BIF.PTP | 1250 | [MHz] | The PTP-FS IF Band width
300 | 27.543 | 2.866 | 117.6121 | 94.6121 | 16.3582 | 300 | 114.3121 | 158.0285 | 109.8121 | 94.1316 | 65.6121 | 0.58041 | 106.7121 | 65.8772 | 91.5121 | 11.4481 |  | NF | 8 | [dB] | The PTP-FS Victim receiver Noise Figure
400 | 31.403 | 2.1491 | 121.4721 | 98.4721 | 25.5115 | 400 | 118.1721 | 246.4544 | 113.6721 | 146.8036 | 69.4721 | 0.90518 | 110.5721 | 102.7393 | 95.3721 | 17.854 |  | (I/N)Th.PTP | -20 | [dB] | Interference to Noise threshold level
500 | 33.7209 | 1.7191 | 123.79 | 100.79 | 33.3141 | 500 | 120.49 | 321.8311 | 115.99 | 191.7026 | 71.79 | 1.182 | 112.89 | 134.1615 | 97.69 | 23.3146 |  | EIRP | 19 | [dBm] | The Q-SSC EIRP
600 | 35.2667 | 1.4325 | 125.3358 | 102.3358 | 39.8033 | 600 | 122.0358 | 384.5198 | 117.5358 | 229.0439 | 73.3358 | 1.4123 | 114.4358 | 160.2945 | 99.2358 | 27.856 |  | DCtime | 0 | [dB] | Time Duty Cycle
700 | 36.3711 | 1.2279 | 126.4402 | 103.4402 | 45.2 | 700 | 123.1402 | 436.655 | 118.6402 | 260.0988 | 74.4402 | 1.6038 | 115.5402 | 182.0281 | 100.3402 | 31.6329 |  |  |  |  | * This is worst case of peak transmission along 8% of Q-SSC operating time. There is no transmission at all along 92% of Q-SSC operating time.
800 | 37.1995 | 1.0744 | 127.2686 | 104.2686 | 49.7232 | 800 | 123.9686 | 480.3511 | 119.4686 | 286.127 | 75.2686 | 1.7642 | 116.3686 | 200.2437 | 101.1686 | 34.7984 |  | POL | 0 | [dB] | Polarization Loss
900 | 37.8439 | 0.95497 | 127.9129 | 104.9129 | 53.5522 | 900 | 124.6129 | 517.3418 | 120.1129 | 308.1609 | 75.9129 | 1.9001 | 117.0129 | 215.664 | 101.8129 | 37.4781 |  | MG | -0.79181 | [dB] | Modulation gain = BW correction factor (BWCF)
1000 | 38.3594 | 0.85947 | 128.4285 | 105.4285 | 56.8269 | 1000 | 125.1285 | 548.9771 | 120.6285 | 327.0049 | 76.4285 | 2.0163 | 117.5285 | 228.8517 | 102.3285 | 39.7699 |  | BTrad50 | -23 | [dB] | Traditional Building Loss 50% for indoor case
1500 | 39.9061 | 0.57297 | 129.9752 | 106.9752 | 67.9034 | 1500 | 126.6752 | 655.981 | 122.1752 | 390.7431 | 77.9752 | 2.4093 | 119.0752 | 273.4584 | 103.8752 | 47.5216 |  | Bther50 | -52 | [dB] | Thermally Efficient Building Loss 50% for indoor case
2000 | 40.6796 | 0.42972 | 130.7487 | 107.7487 | 74.2272 | 2000 | 127.4487 | 717.0723 | 122.9487 | 427.1328 | 78.7487 | 2.6337 | 119.8487 | 298.9255 | 104.6487 | 51.9473 |  | BOutdoor | 0 | [dB] | Building Loss for outdoor case
3000 | 41.453 | 0.28648 | 131.5221 | 108.5221 | 81.1402 | 3000 | 128.2221 | 783.8556 | 123.7221 | 466.9131 | 79.5221 | 2.879 | 120.6221 | 326.7654 | 105.4221 | 56.7853 |  | LOOB | -23 | [dB] | Reference ETSI EN 303 883-1
4000 | 41.8398 | 0.21486 | 131.9089 | 108.9089 | 84.8346 | 4000 | 128.6089 | 819.5454 | 124.1089 | 488.1722 | 79.9089 | 3.01 | 121.0089 | 341.6434 | 105.8089 | 59.3708 |  | KT | -113.83 | [dBm/MHz] | KT Reference (Boltzman * temperature)
5000 | 42.0718 | 0.17189 | 132.1409 | 109.1409 | 87.1315 | 5000 | 128.8409 | 841.7348 | 124.3409 | 501.3895 | 80.1409 | 3.0915 | 121.2409 | 350.8935 | 106.0409 | 60.9783 |  | BTrad1 | -3.3 | [dB] | Traditional Building Loss 1% for indoor case
6000 | 42.2265 | 0.14324 | 132.2956 | 109.2956 | 88.6972 | 6000 | 128.9956 | 856.8605 | 124.4956 | 510.3994 | 80.2956 | 3.1471 | 121.3956 | 357.1989 | 106.1956 | 62.0741 |  | Bther1 | -10.9 | [dB] | Thermally Efficient Building Loss 1% for indoor case
[18 empty] | BTrad10 | -7.8 | [dB] | Traditional Building Loss 10% for indoor case
[18 empty] | Bther10 | -26.1 | [dB] | Thermally Efficient Building Loss 10% for indoor case
[18 empty] | Irx | -94.8609 | [dBm]
b

## Q-SSC (PTP) Indoor In-band
Scenario Distance (m) | FS_ant (dB) | PhiR | MCL (dB) | MCL (Indoor 50%, trad.) | Trad. building, required distance (m), BEL 50% | Actual range | MCL (Indoor 1%, trad.) | Trad. building, required distance (m), BEL 1% | MCL (Indoor 10%, trad.) | Trad. building, required distance (m), BEL 10% | MCL (Indoor 50%, them. Eff.) | Therm. eff. building, required distance (m), BEL 50% | MCL (Indoor 1%, them. Eff.) | Therm. eff. building, required distance (m), BEL 1% | MCL (Indoor 10%, them. Eff.) | Therm. eff. building, required distance (m), BEL 10% | Scenario PTP-FS Antenna Pattern at 15m height Difference along 5000 meters | Q-SSC Antenna parameters for calculations
15 | -0.66667 | 90 | 112.4024 | 89.4024 | 8.9795 | 15 | 109.1024 | 86.7464 | 104.6024 | 51.6715 | 60.4024 | 0.3186 | 101.5024 | 36.1619 | 86.3024 | 6.2842 |  | FC | 78500 | [MHz] | Center Frequence of Q-SSC
50 | 3.6406 | 17.4576 | 116.7097 | 93.7097 | 14.744 | 50 | 113.4097 | 142.4344 | 108.9097 | 84.8428 | 64.7097 | 0.52314 | 105.8097 | 59.3765 | 90.6097 | 10.3185 |  | BW | 1500 | [MHz] | Worst case Bandwith
100 | 11.0569 | 8.6269 | 124.126 | 101.126 | 34.6283 | 100 | 120.826 | 334.527 | 116.326 | 199.265 | 72.126 | 1.2287 | 113.226 | 139.454 | 98.026 | 24.2343 |  | H | 15 | [Meters] | The PTP-FS Antenna height above the Q-SSC antenna range from Q-SSC
200 | 19.8386 | 4.3012 | 132.9077 | 109.9077 | 95.1729 | 200 | 129.6077 | 919.4187 | 125.1077 | 547.6629 | 80.9077 | 3.3769 | 122.0077 | 383.2775 | 106.8077 | 66.606 |  | BIF.PTP | 1250 | [MHz] | The PTP-FS IF Band width
300 | 27.543 | 2.866 | 140.6121 | 117.6121 | 231.0656 | 300 | 137.3121 | 2232.2113 | 132.8121 | 1329.6438 | 88.6121 | 8.1985 | 129.7121 | 930.5405 | 114.5121 | 161.7094 |  | NF | 8 | [dB] | The PTP-FS Victim receiver Noise Figure
400 | 31.403 | 2.1491 | 144.4721 | 121.4721 | 360.3601 | 400 | 141.1721 | 3481.2615 | 136.6721 | 2073.6557 | 92.4721 | 12.7861 | 133.5721 | 1451.2313 | 118.3721 | 252.1951 |  | (I/N)Th.PTP | -20 | [dB] | Interference to Noise threshold level
500 | 33.7209 | 1.7191 | 146.79 | 123.79 | 470.5741 | 500 | 143.49 | 4545.9856 | 138.99 | 2707.8715 | 94.79 | 16.6966 | 135.89 | 1895.0822 | 120.69 | 329.3275 |  | EIRP | 19 | [dBm] | The Q-SSC EIRP
600 | 35.2667 | 1.4325 | 148.3358 | 125.3358 | 562.2361 | 600 | 145.0358 | 5431.487 | 140.5358 | 3235.3312 | 96.3358 | 19.9489 | 137.4358 | 2264.2206 | 122.2358 | 393.4764 |  | DCtime | 0 | [dB] | Time Duty Cycle
700 | 36.3711 | 1.2279 | 149.4402 | 126.4402 | 638.467 | 700 | 146.1402 | 6167.9157 | 141.6402 | 3673.9939 | 97.4402 | 22.6537 | 138.5402 | 2571.2152 | 123.3402 | 446.826 |  |  |  |  | * This is worst case of peak transmission along 8% of Q-SSC operating time. There is no transmission at all along 92% of Q-SSC operating time.
800 | 37.1995 | 1.0744 | 150.2686 | 127.2686 | 702.3585 | 800 | 146.9686 | 6785.14 | 142.4686 | 4041.651 | 98.2686 | 24.9206 | 139.3686 | 2828.5171 | 124.1686 | 491.5399 |  | POL | 0 | [dB] | Polarization Loss
900 | 37.8439 | 0.95497 | 150.9129 | 127.9129 | 756.4454 | 900 | 147.6129 | 7307.6472 | 143.1129 | 4352.8888 | 98.9129 | 26.8397 | 140.0129 | 3046.3344 | 124.8129 | 529.3922 |  | MG | -0.79181 | [dB] | Modulation gain = BW correction factor (BWCF)
1000 | 38.3594 | 0.85947 | 151.4285 | 128.4285 | 802.7017 | 1000 | 148.1285 | 7754.5073 | 143.6285 | 4619.0664 | 99.4285 | 28.4809 | 140.5285 | 3232.6167 | 125.3285 | 561.7644 |  | BTrad50 | -23 | [dB] | Traditional Building Loss 50% for indoor case
1500 | 39.9061 | 0.57297 | 152.9752 | 129.9752 | 959.1605 | 1500 | 149.6752 | 9265.978 | 145.1752 | 5519.3923 | 100.9752 | 34.0323 | 142.0752 | 3862.7025 | 126.8752 | 671.2608 |  | Bther50 | -52 | [dB] | Thermally Efficient Building Loss 50% for indoor case
2000 | 40.6796 | 0.42972 | 153.7487 | 130.7487 | 1048.4867 | 2000 | 150.4487 | 10128.9152 | 145.9487 | 6033.4113 | 101.7487 | 37.2017 | 142.8487 | 4222.4346 | 127.6487 | 733.775 |  | BOutdoor | 0 | [dB] | Building Loss for outdoor case
3000 | 41.453 | 0.28648 | 154.5221 | 131.5221 | 1146.1357 | 3000 | 151.2221 | 11072.2544 | 146.7221 | 6595.3228 | 102.5221 | 40.6664 | 143.6221 | 4615.6839 | 128.4221 | 802.1139 |  | LOOB | 0 | [dB] | Reference ETSI EN 303 883-1
4000 | 41.8398 | 0.21486 | 154.9089 | 131.9089 | 1198.3206 | 4000 | 151.6089 | 11576.3863 | 147.1089 | 6895.6151 | 102.9089 | 42.518 | 144.0089 | 4825.841 | 128.8089 | 838.635 |  | KT | -113.83 | [dBm/MHz] | KT Reference (Boltzman * temperature)
5000 | 42.0718 | 0.17189 | 155.1409 | 132.1409 | 1230.7654 | 5000 | 151.8409 | 11889.8198 | 147.3409 | 7082.3155 | 103.1409 | 43.6692 | 144.2409 | 4956.5018 | 129.0409 | 861.3413 |  | BTrad1 | -3.3 | [dB] | Traditional Building Loss 1% for indoor case
6000 | 42.2265 | 0.14324 | 155.2956 | 132.2956 | 1252.8819 | 6000 | 151.9956 | 12103.4768 | 147.4956 | 7209.583 | 103.2956 | 44.4539 | 144.3956 | 5045.5689 | 129.1956 | 876.8194 |  | Bther1 | -10.9 | [dB] | Thermally Efficient Building Loss 1% for indoor case
[18 empty] | BTrad10 | -7.8 | [dB] | Traditional Building Loss 10% for indoor case
[18 empty] | Bther10 | -26.1 | [dB] | Thermally Efficient Building Loss 10% for indoor case
[18 empty] | Irx | -94.8609 | [dBm]
b

## Q-SSC (Ham Radio) Indoor
Scenario Distance (m) | FS_ant (dB) | PhiR | MCL (dB) | MCL (Indoor 50%, trad.) | Trad. building, required distance (m), BEL 50% | Actual range | MCL (Indoor 1%, trad.) | Trad. building, required distance (m), BEL 1% | MCL (Indoor 10%, trad.) | Trad. building, required distance (m), BEL 10% | MCL (Indoor 50%, them. Eff.) | Therm. eff. building, required distance (m), BEL 50% | MCL (Indoor 1%, them. Eff.) | Therm. eff. building, required distance (m), BEL 1% | MCL (Indoor 10%, them. Eff.) | Therm. eff. building, required distance (m), BEL 10% | Scenario AMATEUR Antenna Pattern at 15m height Difference along 5000 meters | Q-SSC Antenna parameters for calculations
15 | -0.66667 | 90 | 91.1427 | 68.1427 | 0.77672 | 15 | 87.8427 | 7.5036 | 83.3427 | 4.4696 | 39.1427 | 0.027559 | 80.2427 | 3.128 | 65.0427 | 0.54358 |  | FC | 78500 | [MHz] | Center Frequence of Q-SSC
50 | 3.6406 | 17.4576 | 95.45 | 72.45 | 1.2754 | 50 | 92.15 | 12.3206 | 87.65 | 7.3389 | 43.45 | 0.045251 | 84.55 | 5.1361 | 69.35 | 0.89255 |  | BW | 4000 | [MHz] | Requested Bandwith
100 | 11.0569 | 8.6269 | 102.8663 | 79.8663 | 2.9953 | 100 | 99.5663 | 28.9366 | 95.0663 | 17.2364 | 50.8663 | 0.10628 | 91.9663 | 12.0628 | 76.7663 | 2.0963 |  | H | 15 | [Meters] | The AMATEUR Antenna height above the Q-SSC antenna range from Q-SSC
200 | 19.8386 | 4.3012 | 111.648 | 88.648 | 8.2324 | 200 | 108.348 | 79.5296 | 103.848 | 47.3728 | 59.648 | 0.2921 | 100.748 | 33.1535 | 85.548 | 5.7614 |  | BIF.AMATEUR | 0.0005 | [MHz] | The AMATEUR IF Band width
300 | 27.543 | 2.866 | 119.3524 | 96.3524 | 19.9872 | 300 | 116.0524 | 193.0861 | 111.5524 | 115.0141 | 67.3524 | 0.70917 | 108.4524 | 80.4917 | 93.2524 | 13.9878 |  | NF | 4 | [dB] | The AMATEUR Victim receiver Noise Figure
400 | 31.403 | 2.1491 | 123.2124 | 100.2124 | 31.1711 | 400 | 119.9124 | 301.1288 | 115.4124 | 179.371 | 71.2124 | 1.106 | 112.3124 | 125.5314 | 97.1124 | 21.8149 |  | (I/N)Th.AMATEUR | 0 | [dB] | Interference to Noise threshold level
500 | 33.7209 | 1.7191 | 125.5303 | 102.5303 | 40.7046 | 500 | 122.2303 | 393.2273 | 117.7303 | 234.2306 | 73.5303 | 1.4443 | 114.6303 | 163.9244 | 99.4303 | 28.4868 |  | EIRP | 19 | [dBm] | The Q-SSC EIRP
600 | 35.2667 | 1.4325 | 127.0761 | 104.0761 | 48.6334 | 600 | 123.7761 | 469.8231 | 119.2761 | 279.8558 | 75.0761 | 1.7256 | 116.1761 | 195.8549 | 100.9761 | 34.0357 |  | DCtime | 0 | [dB] | Time Duty Cycle
700 | 36.3711 | 1.2279 | 128.1805 | 105.1805 | 55.2273 | 700 | 124.8805 | 533.5241 | 120.3805 | 317.8001 | 76.1805 | 1.9595 | 117.2805 | 222.4099 | 102.0805 | 38.6504 |  |  |  |  | * This is worst case of peak transmission along 8% of Q-SSC operating time. There is no transmission at all along 92% of Q-SSC operating time.
800 | 37.1995 | 1.0744 | 129.0089 | 106.0089 | 60.7539 | 800 | 125.7089 | 586.914 | 121.2089 | 349.6024 | 77.0089 | 2.1556 | 118.1089 | 244.6665 | 102.9089 | 42.5182 |  | POL | 0 | [dB] | Polarization Loss
900 | 37.8439 | 0.95497 | 129.6533 | 106.6533 | 65.4325 | 900 | 126.3533 | 632.1108 | 121.8533 | 376.5245 | 77.6533 | 2.3216 | 118.7533 | 263.5076 | 103.5533 | 45.7924 |  | MG | -69.0309 | [dB] | Modulation gain = BW correction factor (BWCF)
1000 | 38.3594 | 0.85947 | 130.1688 | 107.1688 | 69.4336 | 1000 | 126.8688 | 670.7641 | 122.3688 | 399.5488 | 78.1688 | 2.4636 | 119.2688 | 279.621 | 104.0688 | 48.5926 |  | BTrad50 | -23 | [dB] | Traditional Building Loss 50% for indoor case
1500 | 39.9061 | 0.57297 | 131.7155 | 108.7155 | 82.9673 | 1500 | 128.4155 | 801.5062 | 123.9155 | 477.4269 | 79.7155 | 2.9438 | 120.8155 | 334.1234 | 105.6155 | 58.064 |  | Bther50 | -52 | [dB] | Thermally Efficient Building Loss 50% for indoor case
2000 | 40.6796 | 0.42972 | 132.489 | 109.489 | 90.694 | 2000 | 129.189 | 876.1502 | 124.689 | 521.8895 | 80.489 | 3.2179 | 121.589 | 365.2402 | 106.389 | 63.4715 |  | BOutdoor | 0 | [dB] | Building Loss for outdoor case
3000 | 41.453 | 0.28648 | 133.2624 | 110.2624 | 99.1406 | 3000 | 129.9624 | 957.749 | 125.4624 | 570.4948 | 81.2624 | 3.5176 | 122.3624 | 399.2562 | 107.1624 | 69.3828 |  | LOOB | 0 | [dB] | Reference ETSI EN 303 883-1
4000 | 41.8398 | 0.21486 | 133.6492 | 110.6492 | 103.6546 | 4000 | 130.3492 | 1001.3563 | 125.8492 | 596.4701 | 81.6492 | 3.6778 | 122.7492 | 417.4348 | 107.5492 | 72.5419 |  | KT | -113.83 | [dBm/MHz] | KT Reference (Boltzman * temperature)
5000 | 42.0718 | 0.17189 | 133.8812 | 110.8812 | 106.4611 | 5000 | 130.5812 | 1028.4683 | 126.0812 | 612.6196 | 81.8812 | 3.7774 | 122.9812 | 428.7369 | 107.7812 | 74.5059 |  | BTrad1 | -3.3 | [dB] | Traditional Building Loss 1% for indoor case
6000 | 42.2265 | 0.14324 | 134.0359 | 111.0359 | 108.3742 | 6000 | 130.7359 | 1046.9496 | 126.2359 | 623.6282 | 82.0359 | 3.8453 | 123.1359 | 436.4412 | 107.9359 | 75.8448 |  | Bther1 | -10.9 | [dB] | Thermally Efficient Building Loss 1% for indoor case
[18 empty] | BTrad10 | -7.8 | [dB] | Traditional Building Loss 10% for indoor case
[18 empty] | Bther10 | -26.1 | [dB] | Thermally Efficient Building Loss 10% for indoor case
[18 empty] | Irx | -141.8403 | [dBm] | assumes 0.5 kHz IF and 4 dB NF, 1 dB Feeder Loss
b

## Q-SSC (Ham Radio) Outdoor
Scenario Distance (m) | FS_ant (dB) | PhiR | MCL (dB) | required oudoor Distance (m) | Actual range | Scenario AMATEUR Antenna Pattern at 15m height Difference along 5000 meters | Q-SSC Antenna parameters for calculations
15 | -0.66667 | 90 | 88.1427 | 7.7672 | 15 |  | FC | 78500 | [MHz] | Center Frequence of Q-SSC
50 | 3.6406 | 17.4576 | 92.45 | 12.7535 | 50 |  | BW | 4000 | [MHz] | Requested Bandwith
100 | 11.0569 | 8.6269 | 99.8663 | 29.9534 | 100 |  | H | 15 | [Meters] | The AMATEUR Antenna height above the Q-SSC antenna range from Q-SSC
200 | 19.8386 | 4.3012 | 108.648 | 82.3245 | 200 |  | BIF.AMATEUR | 0.0005 | [MHz] | The AMATEUR IF Band width
300 | 27.543 | 2.866 | 116.3524 | 199.8715 | 300 |  | NF | 4 | [dB] | The AMATEUR Victim receiver Noise Figure
400 | 31.403 | 2.1491 | 120.2124 | 311.7111 | 400 |  | (I/N)Th.AMATEUR | 0 | [dB] | Interference to Noise threshold level
500 | 33.7209 | 1.7191 | 122.5303 | 407.0462 | 500 |  | EIRP | 19 | [dBm] | The Q-SSC EIRP
600 | 35.2667 | 1.4325 | 124.0761 | 486.3337 | 600 |  | DCtime | 0 | [dB] | Time Duty Cycle
700 | 36.3711 | 1.2279 | 125.1805 | 552.2733 | 700 |  |  |  |  | * This is worst case of peak transmission along 8% of Q-SSC operating time. There is no transmission at all along 92% of Q-SSC operating time.
800 | 37.1995 | 1.0744 | 126.0089 | 607.5394 | 800 |  | POL | -3 | [dB] | Polarization Loss
900 | 37.8439 | 0.95497 | 126.6533 | 654.3245 | 900 |  | MG | -69.0309 | [dB] | Modulation gain = BW correction factor (BWCF) | -69.0309
1000 | 38.3594 | 0.85947 | 127.1688 | 694.3363 | 1000 |  | BOutdoor | 0 | [dB] | Building Loss for outdoor case
1500 | 39.9061 | 0.57297 | 128.7155 | 829.6729 | 1500 |  | LOOB | 0 | [dB] | Reference ETSI EN 303 883-1
2000 | 40.6796 | 0.42972 | 129.489 | 906.94 | 2000 |  | KT | -113.83 | [dBm/MHz] | KT Reference (Boltzman * temperature)
3000 | 41.453 | 0.28648 | 130.2624 | 991.4063 | 3000 |  | BTrad1 | -3.3 | [dB] | Traditional Building Loss 1% for indoor case
4000 | 41.8398 | 0.21486 | 130.6492 | 1036.5461 | 4000 |  | Bther1 | -10.9 | [dB] | Thermally Efficient Building Loss 1% for indoor case
5000 | 42.0718 | 0.17189 | 130.8812 | 1064.6109 | 5000 |  | BTrad10 | -7.8 | [dB] | Traditional Building Loss 10% for indoor case
6000 | 42.2265 | 0.14324 | 131.0359 | 1083.7417 | 6000 |  | Bther10 | -26.1 | [dB] | Thermally Efficient Building Loss 10% for indoor case
[7 empty] | Irx | -141.8403 | [dBm] | assumes 0.5 kHz IF and 4 dB NF, 1 dB Feeder Loss
b

## Q-SSC (Automotive)
Distance (m) | Gain LRR antenna, G_LRR (dBi) | TetaR | PhiR | MCL (Outdoor) | min Distance (Outdoor) | MCL (Trad. Build, 50%, Indoor) | min Distance (Trad. Build, 50%, Indoor) | MCL (Trad. Build, 10%, Indoor) | min Distance (Trad. Build, 10%, Indoor) | MCL (Trad. Build, 1%, Indoor) | min Distance (Trad. Build, 1%, Indoor) | Actual Range | For Q_SSC outdoor and automotive LRR victim we use the following parameters
6 | -0.0031 | 90 | 90 | 92.0763 | 12.2164 | 64.066 | 0.48577 | 79.266 | 2.7953 | 83.766 | 4.6928 | 6 | XOB | 6 | [Meters] | The distance between Q-SSC antenna boresight to automotive antenna boresight
8 | -0.0031 | 48.5904 | 48.5904 | 92.0763 | 12.2164 | 64.066 | 0.48577 | 79.266 | 2.7953 | 83.766 | 4.6928 | 8 | BIF.auto | 0.5 | [MHz] | The Automotive IF Band width
10 | -0.0031 | 36.8699 | 36.8699 | 92.0763 | 12.2164 | 64.066 | 0.48577 | 79.266 | 2.7953 | 83.766 | 4.6928 | 10 | NFauto | 15 | [dB] | The Automotive Victim receiver Noise Figure
12 | -0.0031 | 30 | 30 | 92.0763 | 12.2164 | 64.066 | 0.48577 | 79.266 | 2.7953 | 83.766 | 4.6928 | 12 | (I/N)Th.auto | -6 | [dB] | Interference to Noise threshold level (Rec. ITU-R M.2057-1 pp.7 Protective criteria)
15 | -0.0031 | 23.5782 | 23.5782 | 92.0763 | 12.2164 | 64.066 | 0.48577 | 79.266 | 2.7953 | 83.766 | 4.6928 | 15 | DCtime.auto | 0 | [dB] | Time Duty Cycle considering automotive cycle of 50msec
20 | -0.0031 | 17.4576 | 17.4576 | 92.0763 | 12.2164 | 64.066 | 0.48577 | 79.266 | 2.7953 | 83.766 | 4.6928 | 20 | MGauto | -31.7609 | [dB] | Modulation gain = BW correction factor (BWCF)
25 | -0.0031 | 13.8865 | 13.8865 | 92.0763 | 12.2164 | 64.066 | 0.48577 | 79.266 | 2.7953 | 83.766 | 4.6928 | 25 |  |  | Comment: | MGauto is calculated with worst-case bandwidth (1500MHz) for interference.
40 | 7.6861 | 8.6269 | 8.6269 | 99.7655 | 29.6077 | 71.7552 | 1.1773 | 86.9552 | 6.7747 | 91.4552 | 11.3734 | 40 |  |  |  | (BW maximum requested of 4000 MHz will reduce interference by another 4.3 dB)
60 | 19.6315 | 5.7392 | 5.7392 | 111.7109 | 117.1318 | 83.7006 | 4.6576 | 98.9006 | 26.8015 | 103.4006 | 44.9945 | 60 | Irxauto | -107.8403 | [dBm] | Irx.auto (dB)=-113.83+10∙log_10 (B_IF )+NF-6=-107.84 dB
80 | 22.5559 | 4.3012 | 4.3012 | 114.6353 | 164.0192 | 86.625 | 6.522 | 101.825 | 37.5301 | 106.325 | 63.0057 | 80
100 | 23.245 | 3.4398 | 3.4398 | 115.3244 | 177.5619 | 87.3141 | 7.0605 | 102.5141 | 40.6289 | 107.0141 | 68.2079 | 100
120 | 23.7041 | 2.866 | 2.866 | 115.7835 | 187.1995 | 87.7732 | 7.4437 | 102.9732 | 42.8341 | 107.4732 | 71.9101 | 120
140 | 24.0144 | 2.4563 | 2.4563 | 116.0938 | 194.008 | 88.0835 | 7.7144 | 103.2835 | 44.392 | 107.7835 | 74.5255 | 140
160 | 24.1372 | 2.1491 | 2.1491 | 116.2166 | 196.7704 | 88.2063 | 7.8243 | 103.4063 | 45.0241 | 107.9063 | 75.5866 | 160
180 | 24.2328 | 1.9102 | 1.9102 | 116.3122 | 198.9481 | 88.3019 | 7.9109 | 103.5019 | 45.5224 | 108.0019 | 76.4231 | 180
200 | 24.3092 | 1.7191 | 1.7191 | 116.3886 | 200.7057 | 88.3783 | 7.9808 | 103.5783 | 45.9245 | 108.0783 | 77.0983 | 200
220 | 24.3717 | 1.5628 | 1.5628 | 116.4511 | 202.1551 | 88.4408 | 8.0384 | 103.6408 | 46.2562 | 108.1408 | 77.6551 | 220
250 | 24.4468 | 1.3752 | 1.3752 | 116.5262 | 203.9106 | 88.5159 | 8.1082 | 103.7159 | 46.6578 | 108.2159 | 78.3294 | 250
Scenario of automotive antenna pattern along range of 250 meters.

## Auto Gain (data)
Range [m] (for X_ob = 6m) | teta [Deg.] | G [dB] | Per ECC REPORT 315 pp 41 & per ECC-Rep-262 for Automotive radar
1000 | 0 | 25
250 | 1.3752 | 24.4468
249 | 1.3808 | 24.4446
248 | 1.3863 | 24.4423
247 | 1.3919 | 24.4401
246 | 1.3976 | 24.4378
245 | 1.4033 | 24.4355
244 | 1.4091 | 24.4332
243 | 1.4149 | 24.4309
242 | 1.4207 | 24.4286
241 | 1.4266 | 24.4262
240 | 1.4325 | 24.4239
239 | 1.4385 | 24.4215
238 | 1.4446 | 24.419
237 | 1.4507 | 24.4166
236 | 1.4568 | 24.4141
235 | 1.463 | 24.4117
234 | 1.4693 | 24.4092
233 | 1.4756 | 24.4066
232 | 1.482 | 24.4041
231 | 1.4884 | 24.4015
230 | 1.4948 | 24.3989
229 | 1.5014 | 24.3963
228 | 1.508 | 24.3937
227 | 1.5146 | 24.391
226 | 1.5213 | 24.3883
225 | 1.5281 | 24.3856
224 | 1.5349 | 24.3829
223 | 1.5418 | 24.3802
222 | 1.5487 | 24.3774
221 | 1.5557 | 24.3746
220 | 1.5628 | 24.3717
219 | 1.5699 | 24.3689
218 | 1.5771 | 24.366
217 | 1.5844 | 24.3631
216 | 1.5918 | 24.3602
215 | 1.5992 | 24.3572
214 | 1.6066 | 24.3542
213 | 1.6142 | 24.3512
212 | 1.6218 | 24.3482
211 | 1.6295 | 24.3451
210 | 1.6372 | 24.342
209 | 1.6451 | 24.3388
208 | 1.653 | 24.3357
207 | 1.661 | 24.3325
206 | 1.669 | 24.3293
205 | 1.6772 | 24.326
204 | 1.6854 | 24.3227
203 | 1.6937 | 24.3194
202 | 1.7021 | 24.316
201 | 1.7106 | 24.3126
200 | 1.7191 | 24.3092
199 | 1.7278 | 24.3058
198 | 1.7365 | 24.3023
197 | 1.7453 | 24.2987
196 | 1.7542 | 24.2952
195 | 1.7632 | 24.2916
194 | 1.7723 | 24.2879
193 | 1.7815 | 24.2843
192 | 1.7908 | 24.2806
191 | 1.8002 | 24.2768
190 | 1.8096 | 24.273
189 | 1.8192 | 24.2692
188 | 1.8289 | 24.2653
187 | 1.8387 | 24.2614
186 | 1.8486 | 24.2574
185 | 1.8586 | 24.2534
184 | 1.8687 | 24.2494
183 | 1.8789 | 24.2453
182 | 1.8892 | 24.2412
181 | 1.8997 | 24.237
180 | 1.9102 | 24.2328
179 | 1.9209 | 24.2285
178 | 1.9317 | 24.2242
177 | 1.9426 | 24.2198
176 | 1.9536 | 24.2154
175 | 1.9648 | 24.2109
174 | 1.9761 | 24.2064
173 | 1.9875 | 24.2019
172 | 1.9991 | 24.1972
171 | 2.0108 | 24.1926
170 | 2.0226 | 24.1878
169 | 2.0346 | 24.183
168 | 2.0467 | 24.1782
167 | 2.059 | 24.1733
166 | 2.0714 | 24.1683
165 | 2.0839 | 24.1633
164 | 2.0967 | 24.1582
163 | 2.1095 | 24.1531
162 | 2.1226 | 24.1479
161 | 2.1357 | 24.1426
160 | 2.1491 | 24.1372
159 | 2.1626 | 24.1318
158 | 2.1763 | 24.1263
157 | 2.1902 | 24.1208
156 | 2.2042 | 24.1152
155 | 2.2185 | 24.1095
154 | 2.2329 | 24.1037
153 | 2.2475 | 24.0979
152 | 2.2623 | 24.092
151 | 2.2773 | 24.086
150 | 2.2924 | 24.0799
149 | 2.3078 | 24.0737
148 | 2.3234 | 24.0675
147 | 2.3393 | 24.0612
146 | 2.3553 | 24.0548
145 | 2.3715 | 24.0483
144 | 2.388 | 24.0417
143 | 2.4047 | 24.035
142 | 2.4217 | 24.0282
141 | 2.4389 | 24.0213
140 | 2.4563 | 24.0144
139 | 2.474 | 24.0073
138 | 2.4919 | 24.0001
137 | 2.5101 | 23.9888
136 | 2.5286 | 23.974
135 | 2.5473 | 23.959
134 | 2.5663 | 23.9438
133 | 2.5856 | 23.9284
132 | 2.6053 | 23.9127
131 | 2.6252 | 23.8967
130 | 2.6454 | 23.8806
129 | 2.6659 | 23.8642
128 | 2.6867 | 23.8475
127 | 2.7079 | 23.8306
126 | 2.7294 | 23.8133
125 | 2.7513 | 23.7959
124 | 2.7735 | 23.7781
123 | 2.796 | 23.7601
122 | 2.819 | 23.7417
121 | 2.8423 | 23.723
120 | 2.866 | 23.7041
119 | 2.8901 | 23.6848
118 | 2.9146 | 23.6652
117 | 2.9395 | 23.6452
116 | 2.9649 | 23.625
115 | 2.9907 | 23.6043
114 | 3.017 | 23.5833
113 | 3.0437 | 23.5619
112 | 3.0709 | 23.5402
111 | 3.0986 | 23.518
110 | 3.1268 | 23.4954
109 | 3.1555 | 23.4725
108 | 3.1847 | 23.4491
107 | 3.2145 | 23.4252
106 | 3.2449 | 23.401
105 | 3.2758 | 23.3762
104 | 3.3074 | 23.351
103 | 3.3395 | 23.3253
102 | 3.3723 | 23.299
101 | 3.4057 | 23.2723
100 | 3.4398 | 23.245
99 | 3.4746 | 23.2172
98 | 3.5101 | 23.1888
97 | 3.5463 | 23.1598
96 | 3.5833 | 23.1302
95 | 3.6211 | 23.1
94 | 3.6597 | 23.0691
93 | 3.6991 | 23.0376
92 | 3.7393 | 23.0054
91 | 3.7805 | 22.9725
90 | 3.8226 | 22.9388
89 | 3.8656 | 22.9044
88 | 3.9096 | 22.8692
87 | 3.9546 | 22.8332
86 | 4.0006 | 22.7964
85 | 4.0478 | 22.7587
84 | 4.096 | 22.72
83 | 4.1455 | 22.6805
82 | 4.1961 | 22.64
81 | 4.248 | 22.5985
80 | 4.3012 | 22.5559
79 | 4.3558 | 22.5123
78 | 4.4117 | 22.4675
77 | 4.4691 | 22.4216
76 | 4.5281 | 22.3744
75 | 4.5886 | 22.326
74 | 4.6507 | 22.2763
73 | 4.7146 | 22.2252
72 | 4.7802 | 22.1727
71 | 4.8477 | 22.1187
70 | 4.9171 | 22.0632
69 | 4.9885 | 22.006
68 | 5.0621 | 21.7982
67 | 5.1378 | 21.5558
66 | 5.2159 | 21.306
65 | 5.2964 | 21.0485
64 | 5.3794 | 20.7829
63 | 5.465 | 20.5088
62 | 5.5534 | 20.2258
61 | 5.6448 | 19.9336
60 | 5.7392 | 19.6315
59 | 5.8368 | 19.3192
58 | 5.9378 | 18.996
57 | 6.0423 | 18.6614
56 | 6.1506 | 18.3148
55 | 6.2629 | 17.9555
54 | 6.3794 | 17.5829
53 | 6.5002 | 17.1961
52 | 6.6258 | 16.7943
51 | 6.7563 | 16.3766
50 | 6.8921 | 15.9421
49 | 7.0335 | 15.4898
48 | 7.1808 | 15.0185
47 | 7.3344 | 14.5269
46 | 7.4947 | 14.0138
45 | 7.6623 | 13.0882
44 | 7.8375 | 12.107
43 | 8.0209 | 11.0796
42 | 8.2132 | 10.0029
41 | 8.415 | 8.873
40 | 8.6269 | 7.6861
39 | 8.8499 | 6.4375
38 | 9.0847 | 5.1224
37 | 9.3324 | 3.7353
36 | 9.5941 | 2.2701
35 | 9.8709 | 0.7199
34 | 10.1642 | -0.0031
33 | 10.4757 | -0.0031
32 | 10.8069 | -0.0031
31 | 11.1599 | -0.0031
30 | 11.537 | -0.0031
29 | 11.9405 | -0.0031
28 | 12.3736 | -0.0031
27 | 12.8396 | -0.0031
26 | 13.3424 | -0.0031
25 | 13.8865 | -0.0031
24 | 14.4775 | -0.0031
23 | 15.1217 | -0.0031
22 | 15.8266 | -0.0031
21 | 16.6015 | -0.0031
20 | 17.4576 | -0.0031
19 | 18.4085 | -0.0031
18 | 19.4712 | -0.0031
17 | 20.6673 | -0.0031
16 | 22.0243 | -0.0031
15 | 23.5782 | -0.0031
14 | 25.3769 | -0.0031
13 | 27.4864 | -0.0031
12 | 30 | -0.0031
11 | 33.0557 | -0.0031
10 | 36.8699 | -0.0031
9 | 41.8103 | -0.0031
8 | 48.5904 | -0.0031
7 | 58.9973 | -0.0031
6 | 90 | -0.0031 |  | Per ECC REPORT 315 - Page 41

## Lev-General-Parameters
Parameter Name | min Value | max Value | Definition
Nchirps | 200 | 400 | Number of Chirps per cycle
Tchirp | 20 MicroSec | 20 MicroSec | Duration of each chirp
Tpause | 5 MicroSec | 5 MicroSec | Duration of pause between 2 chirps
BWchirp | 1.5 GHz | 4 GHz | Bandwith range of each churp
Tdwell | 5 msec | 10 msec | Duration of dwell time
DCtime | 4% | 8% | transmition time / cycle time
Tdata.transfer | 90 msec | 95 msec | Duration of data transfer per cycle

## Q-SSC (PTP) reference only
R (m) | G_dBi | PhiR | MCL (Outdoor) | required Distance (Outdoor) | MCL (Indoor 50%, trad.) | Trad. building, required distance (m), BEL 50% | Actual range | MCL (Indoor 1%, trad.) | Trad. building, required distance (m), BEL 1% | MCL (Indoor 10%, trad.) | Trad. building, required distance (m), BEL 10% | MCL (Indoor 50%, them. Eff.) | Therm. eff. building, required distance (m), BEL 50% | MCL (Indoor 1%, them. Eff.) | Therm. eff. building, required distance (m), BEL 1% | MCL (Indoor 10%, them. Eff.) | Therm. eff. building, required distance (m), BEL 10% | Scenario PTP-FS Antenna Pattern at 15m height Difference along 5000 meters | Q-SSC Antenna parameters for calculations
15 | -0.66667 | 90 | 86.4024 | 6.357 | 63.4024 | 0.45004 | 15 | 83.1024 | 4.3476 | 78.6024 | 2.5897 | 34.4024 | 0.015968 | 75.5024 | 1.8124 | 60.3024 | 0.31496 |  | FC | 78500 | [MHz] | Center Frequence of Q-SSC
50 | 3.6406 | 17.4576 | 90.7097 | 10.4379 | 67.7097 | 0.73895 | 50 | 87.4097 | 7.1386 | 82.9097 | 4.2522 | 38.7097 | 0.026219 | 79.8097 | 2.9759 | 64.6097 | 0.51715 |  | BW | 1500 | [MHz] | Worst case Bandwith
100 | 11.0569 | 8.6269 | 98.126 | 24.515 | 75.126 | 1.7355 | 100 | 94.826 | 16.7661 | 90.326 | 9.9869 | 46.126 | 0.061579 | 87.226 | 6.9893 | 72.026 | 1.2146 |  | H | 15 | [Meters] | The PTP-FS Antenna height above the Q-SSC antenna range from Q-SSC
200 | 19.8386 | 4.3012 | 106.9077 | 67.3773 | 83.9077 | 4.7699 | 200 | 103.6077 | 46.0801 | 99.1077 | 27.4482 | 54.9077 | 0.16924 | 96.0077 | 19.2094 | 80.8077 | 3.3382 |  | BIF.PTP | 1250 | [MHz] | The PTP-FS IF Band width
300 | 27.543 | 2.866 | 114.6121 | 163.5819 | 91.6121 | 11.5807 | 300 | 111.3121 | 111.8756 | 106.8121 | 66.64 | 62.6121 | 0.4109 | 103.7121 | 46.6375 | 88.5121 | 8.1047 |  | NF | 8 | [dB] | The PTP-FS Victim receiver Noise Figure
400 | 31.403 | 2.1491 | 118.4721 | 255.1154 | 95.4721 | 18.0608 | 400 | 115.1721 | 174.4764 | 110.6721 | 103.929 | 66.4721 | 0.64082 | 107.5721 | 72.7339 | 92.3721 | 12.6397 |  | (I/N)Th.PTP | -20 | [dB] | Interference to Noise threshold level
500 | 33.7209 | 1.7191 | 120.79 | 333.141 | 97.79 | 23.5846 | 500 | 117.49 | 227.839 | 112.99 | 135.7151 | 68.79 | 0.83681 | 109.89 | 94.9791 | 94.69 | 16.5055 |  | EIRP | 19 | [dBm] | The Q-SSC EIRP
600 | 35.2667 | 1.4325 | 122.3358 | 398.0327 | 99.3358 | 28.1786 | 600 | 119.0358 | 272.2192 | 114.5358 | 162.1507 | 70.3358 | 0.99981 | 111.4358 | 113.4798 | 96.2358 | 19.7205 |  | DCtime | 0 | [dB] | Time Duty Cycle
700 | 36.3711 | 1.2279 | 123.4402 | 452 | 100.4402 | 31.9991 | 700 | 120.1402 | 309.1281 | 115.6402 | 184.1359 | 71.4402 | 1.1354 | 112.5402 | 128.866 | 97.3402 | 22.3943 |  |  |  |  | * This is worst case of peak transmission along 8% of Q-SSC operating time. There is no transmission at all along 92% of Q-SSC operating time.
800 | 37.1995 | 1.0744 | 124.2686 | 497.2317 | 101.2686 | 35.2013 | 800 | 120.9686 | 340.0626 | 116.4686 | 202.5624 | 72.2686 | 1.249 | 113.3686 | 141.7617 | 98.1686 | 24.6354 |  | POL | -3 | [dB] | Polarization Loss
900 | 37.8439 | 0.95497 | 124.9129 | 535.5223 | 101.9129 | 37.9121 | 900 | 121.6129 | 366.25 | 117.1129 | 218.1612 | 72.9129 | 1.3452 | 114.0129 | 152.6784 | 98.8129 | 26.5325 |  | MG | -0.79181 | [dB] | Modulation gain = BW correction factor (BWCF)
1000 | 38.3594 | 0.85947 | 125.4285 | 568.2693 | 102.4285 | 40.2304 | 1000 | 122.1285 | 388.646 | 117.6285 | 231.5017 | 73.4285 | 1.4274 | 114.5285 | 162.0146 | 99.3285 | 28.1549 |  | BTrad50 | -23 | [dB] | Traditional Building Loss 50% for indoor case
1500 | 39.9061 | 0.57297 | 126.9752 | 679.0336 | 103.9752 | 48.0719 | 1500 | 123.6752 | 464.399 | 119.1752 | 276.6249 | 74.9752 | 1.7057 | 116.0752 | 193.5937 | 100.8752 | 33.6427 |  | Bther50 | -52 | [dB] | Thermally Efficient Building Loss 50% for indoor case
2000 | 40.6796 | 0.42972 | 127.7487 | 742.2718 | 104.7487 | 52.5488 | 2000 | 124.4487 | 507.6483 | 119.9487 | 302.3869 | 75.7487 | 1.8645 | 116.8487 | 211.623 | 101.6487 | 36.7759 |  | BOutdoor | 0 | [dB] | Building Loss for outdoor case
3000 | 41.453 | 0.28648 | 128.5221 | 811.402 | 105.5221 | 57.4429 | 3000 | 125.2221 | 554.9273 | 120.7221 | 330.5492 | 76.5221 | 2.0381 | 117.6221 | 231.3322 | 102.4221 | 40.2009 |  | LOOB | -23 | [dB] | Reference ETSI EN 303 883-1
4000 | 41.8398 | 0.21486 | 128.9089 | 848.346 | 105.9089 | 60.0583 | 4000 | 125.6089 | 580.1937 | 121.1089 | 345.5994 | 76.9089 | 2.1309 | 118.0089 | 241.865 | 102.8089 | 42.0313 |  | KT | -113.83 | [dBm/MHz] | KT Reference (Boltzman * temperature)
5000 | 42.0718 | 0.17189 | 129.1409 | 871.3152 | 106.1409 | 61.6844 | 5000 | 125.8409 | 595.9026 | 121.3409 | 354.9566 | 77.1409 | 2.1886 | 118.2409 | 248.4135 | 103.0409 | 43.1693 |  | BTrad1 | -3.3 | [dB] | Traditional Building Loss 1% for indoor case
6000 | 42.2265 | 0.14324 | 129.2956 | 886.9725 | 106.2956 | 62.7928 | 6000 | 125.9956 | 606.6108 | 121.4956 | 361.3351 | 77.2956 | 2.228 | 118.3956 | 252.8775 | 103.1956 | 43.9451 |  | Bther1 | -10.9 | [dB] | Thermally Efficient Building Loss 1% for indoor case
[19 empty] | BTrad10 | -7.8 | [dB] | Traditional Building Loss 10% for indoor case
[19 empty] | Bther10 | -26.1 | [dB] | Thermally Efficient Building Loss 10% for indoor case
[19 empty] | Irx | -94.8609 | [dBm]
b